## Speed
0
500
1000
1500
2000
2500
3000
3500
4000
4500
5000
5500
6000
6500
7000
7500
8000
8500
9000
9500

## Shaft_Torque
44.7634
44.253
44.2022
44.1561
44.1123
44.0699
42.6596
36.9542
32.4521
28.8662
25.9552
23.548
21.5246
19.7996
18.3109
17.0123
15.8722
14.8737
13.9825
13.1819

## Shaft_Power
0
2317.0817
4628.8415
6936.0289
9238.8654
11537.4696
13401.9057
13544.4071
13593.5165
13602.8706
13590.1023
13562.6586
13524.2837
13477.1404
13422.5721
13361.4563
13297.0919
13239.3097
13178.151
13113.8886

## Efficiency
0
71.94
83.0227
87.3876
89.646
90.9756
92.0461
93.0248
93.3621
93.4263
93.3386
93.1501
92.8866
92.5628
92.188
91.7682
91.3262
90.9293
90.5093
90.0679

## Efficiency_Motor
0
71.94
83.0227
87.3876
89.646
90.9756
92.0461
93.0248
93.3621
93.4263
93.3386
93.1501
92.8866
92.5628
92.188
91.7682
91.3262
90.9293
90.5093
90.0679

## Stator_Current_Phase_Peak
293.9388
293.9388
293.9388
293.9388
293.9388
293.9388
283.5756
252.5919
236.2663
226.2853
219.6031
214.8601
211.3617
208.7055
206.6417
205.0074
203.7002
202.663
201.8075
201.0946

## Stator_Current_Phase_RMS
207.8461
207.8461
207.8461
207.8461
207.8461
207.8461
200.5182
178.6095
167.0655
160.0079
155.2828
151.929
149.4553
147.5771
146.1177
144.9622
144.0378
143.3044
142.6995
142.1953

## Stator_Current_Line_Peak
509.1169
509.1169
509.1169
509.1169
509.1169
509.1169
491.1673
437.502
409.2252
391.9377
380.3637
372.1486
366.0892
361.4885
357.9139
355.0833
352.8192
351.0226
349.5409
348.306

## Stator_Current_Line_RMS
360
360
360
360
360
360
347.3078
309.3607
289.3659
277.1418
268.9577
263.1488
258.8642
255.611
253.0834
251.0818
249.4808
248.2105
247.1627
246.2895

## Voltage_Phase_Peak
1.9917
9.6446
17.8472
26.0952
34.3634
42.6463
49.4
49.4
49.4
49.4
49.4
49.4
49.4
49.4
49.4
49.4
49.4
49.4
49.4
49.4

## Voltage_Phase_RMS
1.4084
6.8198
12.6199
18.4521
24.2986
30.1555
34.9311
34.9311
34.9311
34.9311
34.9311
34.9311
34.9311
34.9311
34.9311
34.9311
34.9311
34.9311
34.9311
34.9311

## Voltage_Line_Peak
1.9917
9.6446
17.8472
26.0952
34.3634
42.6463
49.4
49.4
49.4
49.4
49.4
49.4
49.4
49.4
49.4
49.4
49.4
49.4
49.4
49.4

## Voltage_Line_RMS
1.4084
6.8198
12.6199
18.4521
24.2986
30.1555
34.9311
34.9311
34.9311
34.9311
34.9311
34.9311
34.9311
34.9311
34.9311
34.9311
34.9311
34.9311
34.9311
34.9311

## Id_Peak
-84.9777
-84.9777
-84.9777
-84.9777
-84.9777
-84.9777
-92.4834
-124.4776
-142.0673
-153.3103
-161.0819
-166.7574
-171.0834
-174.4821
-177.214
-179.45
-181.3073
-182.8665
-184.1901
-185.3243

## Id_RMS
-60.0883
-60.0883
-60.0883
-60.0883
-60.0883
-60.0883
-65.3956
-88.0189
-100.4567
-108.4067
-113.9021
-117.9153
-120.9742
-123.3775
-125.3092
-126.8903
-128.2036
-129.3061
-130.2421
-131.044

## Iq_Peak
281.3873
281.3873
281.3873
281.3873
281.3873
281.3873
268.0708
219.7908
188.782
166.4362
149.2585
135.4874
124.1138
114.5163
106.2826
99.1249
92.8517
87.3621
82.4639
78.0637

## Iq_RMS
198.9708
198.9708
198.9708
198.9708
198.9708
198.9708
189.5547
155.4156
133.489
117.6882
105.5417
95.8041
87.7617
80.9752
75.1532
70.0919
65.6561
61.7743
58.3108
55.1994

## Vd_Peak
-0.58786
-8.1402
-15.7124
-23.2893
-30.8709
-38.4572
-44.8347
-45.9488
-46.6222
-47.0834
-47.4155
-47.6652
-47.8611
-48.0192
-48.1494
-48.2582
-48.3509
-48.4323
-48.5025
-48.5635

## Vd_RMS
-0.41568
-5.756
-11.1104
-16.468
-21.829
-27.1933
-31.7029
-32.4907
-32.9669
-33.293
-33.5278
-33.7044
-33.8429
-33.9547
-34.0467
-34.1237
-34.1892
-34.2468
-34.2965
-34.3396

## Vq_Peak
1.903
5.1726
8.4642
11.7714
15.0941
18.4324
20.7416
18.1403
16.332
14.9505
13.8611
12.9764
12.2341
11.5981
11.0453
10.5598
10.1269
9.7298
9.3735
9.0526

## Vq_RMS
1.3456
3.6576
5.9851
8.3236
10.6731
13.0336
14.6665
12.8271
11.5484
10.5716
9.8013
9.1757
8.6508
8.2011
7.8102
7.4669
7.1608
6.88
6.6281
6.4011

## Flux_Linkage_D
12.4841
12.4841
12.4841
12.4841
12.4841
12.4841
11.8812
8.9165
7.0183
5.6991
4.7421
4.0224
3.4628
3.017
2.6552
2.3569
2.1081
1.8992
1.7214
1.5689

## Flux_Linkage_Q
28.8968
28.8968
28.8968
28.8968
28.8968
28.8968
28.0861
24.5168
21.6738
19.3877
17.5152
15.9563
14.6399
13.5138
12.5393
11.6875
10.9384
10.2814
9.6946
9.1672

## Phase_Advance
16.8041
16.8041
16.8041
16.8041
16.8041
16.8041
19.0342
29.5249
36.9632
42.6493
47.1818
50.9068
54.0407
56.7223
59.0471
61.0845
62.8819
64.4645
65.8814
67.1578

## Frequency
0.083333
41.6667
83.3333
125
166.6667
208.3333
250
291.6667
333.3333
375
416.6667
458.3333
500
541.6667
583.3333
625
666.6667
708.3333
750
791.6667

## Total_Loss
873.4682
903.7725
946.5534
1001.0614
1067.0749
1144.4754
1158.0943
1015.5929
966.4835
957.1294
969.8977
997.3414
1035.7163
1082.8596
1137.4279
1198.5437
1262.9081
1320.6903
1381.849
1446.1114

## Total_Loss_Motor
873.4682
903.7725
946.5534
1001.0614
1067.0749
1144.4754
1158.0943
1015.5929
966.4835
957.1294
969.8977
997.3414
1035.7163
1082.8596
1137.4279
1198.5437
1262.9081
1320.6903
1381.849
1446.1114

## Stator_Copper_Loss
873.4682
877.0576
887.8257
905.7726
930.8983
963.2027
935.7318
784.3891
724.978
703.505
702.1024
713.3358
733.611
760.9233
794.065
832.2683
872.2844
904.2295
938.2639
974.1596

## Stator_Copper_Loss_AC
0
3.5894
14.3575
32.3044
57.4301
89.7345
122.7683
139.3705
160.6433
185.8431
214.5625
246.6282
281.9777
320.5701
362.3777
407.3821
452.7994
489.0057
526.5381
565.3379

## Stator_Copper_Loss_DC
873.4682
873.4682
873.4682
873.4682
873.4682
873.4682
812.9636
645.0186
564.3347
517.6619
487.5399
466.7076
451.6333
440.3532
431.6873
424.8862
419.485
415.2238
411.7258
408.8217

## Iron_Loss
0
23.2401
50.1718
80.7949
115.1095
153.1156
186.6744
187.597
189.6322
193.168
198.4644
205.5294
214.2308
224.4253
235.9902
248.8273
262.8966
278.2599
294.7238
312.251

## Iron_Loss_Stator
0
17.8939
38.4249
61.5928
87.3977
115.8397
141.4007
143.0061
143.6854
144.8876
147.2288
150.8476
155.6699
161.592
168.5197
176.3751
185.1248
194.8136
205.2906
216.5249

## Iron_Loss_Stator_Back_Iron
0
7.9905
17.1297
27.4175
38.8539
51.439
62.339
62.1352
61.3765
60.328
59.3555
58.6377
58.2286
58.1279
58.3182
58.7788
59.5056
60.5327
61.7853
63.2513

## Iron_Loss_Stator_Tooth
0
9.9034
21.2952
34.1753
48.5438
64.4007
79.0617
80.871
82.3089
84.5596
87.8733
92.2099
97.4412
103.4642
110.2015
117.5963
125.6191
134.2809
143.5053
153.2737

## Iron_Loss_Rotor
0
5.3462
11.7469
19.2021
27.7117
37.2759
45.2737
44.5908
45.9468
48.2804
51.2355
54.6818
58.5609
62.8332
67.4705
72.4522
77.7718
83.4462
89.4332
95.7261

## Iron_Loss_Rotor_Back_Iron
0
3.3631
7.3445
11.944
17.1618
22.9977
27.2238
24.3387
23.738
24.1396
25.0645
26.3192
27.8178
29.5148
31.3832
33.406
35.5757
37.8987
40.3518
42.9305

## Iron_Loss_Rotor_Pole
0
1.9831
4.4024
7.258
10.55
14.2782
18.0499
20.2521
22.2087
24.1408
26.171
28.3627
30.7432
33.3185
36.0873
39.0463
42.1961
45.5475
49.0814
52.7956

## Iron_Loss_Hysteresis
0
21.3944
42.7888
64.1831
85.5775
106.9719
123.3803
117.7322
112.5297
108.4838
105.7399
104.1531
103.4868
103.5484
104.1903
105.3
106.807
108.6929
110.8422
113.2137

## Iron_Loss_Eddy
0
1.8457
7.383
16.6117
29.5319
46.1437
63.2941
69.8648
77.1025
84.6842
92.7245
101.3763
110.744
120.8769
131.7999
143.5274
156.0896
169.567
183.8817
199.0373

## Magnet_Loss
0
0
0
0
0
0
0
0
0
0
0
0
0
0
0
0
0
0
0
0

## Sleeve_Loss
0
0
0
0
0
0
0
0
0
0
0
0
0
0
0
0
0
0
0
0

## Banding_Loss
0
0
0
0
0
0
0
0
0
0
0
0
0
0
0
0
0
0
0
0

## Mechanical_Loss
0
3.4748
8.5559
14.4939
21.0671
28.1571
35.6881
43.6069
51.8733
60.4564
69.331
78.4762
87.8745
97.511
107.3727
117.4481
127.7272
138.2009
148.8612
159.7008

## Windage_Loss
0
1.0426
2.5671
4.3487
6.3208
8.4481
10.7076
13.0835
15.5638
18.139
20.8016
23.5455
26.3653
29.2566
32.2154
35.2384
38.3225
41.4649
44.6634
47.9156

## Friction_Loss
0
2.4322
5.9888
10.1452
14.7463
19.709
24.9805
30.5233
36.3096
42.3175
48.5293
54.9307
61.5092
68.2544
75.1572
82.2097
89.4047
96.736
104.1978
111.7851

## External_Line_Loss
0
0
0
0
0
0
0
0
0
0
0
0
0
0
0
0
0
0
0
0

## Power_Factor
1
0.75742
0.70853
0.68985
0.68021
0.67446
0.69291
0.7779
0.83165
0.86833
0.89476
0.91451
0.92964
0.94148
0.95088
0.95846
0.96461
0.96955
0.97366
0.97711

## Electromagnetic_Power
0
2343.8087
4687.6174
7031.426
9375.2347
11719.0434
13624.7018
13776.2012
13835.7929
13857.4707
13859.1022
13848.1217
13828.1236
13801.1125
13768.296
13730.4421
13690.7804
13659.127
13625.393
13589.8063

## Electromagnetic_Torque
44.7634
44.7634
44.7634
44.7634
44.7634
44.7634
43.3688
37.5866
33.0305
29.4065
26.4689
24.0436
22.0081
20.2755
18.7825
17.4821
16.3422
15.3453
14.457
13.6603

## Torque_Ripple_Peak_to_Peak
0
0
0
0
0
0
0
0
0
0
0
0
0
0
0
0
0
0
0
0

## Torque_Ripple_Percent
0
0
0
0
0
0
0
0
0
0
0
0
0
0
0
0
0
0
0
0

## Magnet_Torque
40.7033
40.7033
40.7033
40.7033
40.7033
40.7033
39.1202
33.0158
28.7803
25.5814
23.0437
20.9628
19.2161
17.7249
16.4356
15.3099
14.3211
13.4551
12.6825
11.989

## Reluctance_Torque
4.0601
4.0601
4.0601
4.0601
4.0601
4.0601
4.2485
4.5708
4.2502
3.8251
3.4252
3.0808
2.792
2.5506
2.3469
2.1723
2.0211
1.8902
1.7745
1.6714

## Terminal_Power
873.4682
3220.8542
5575.3949
7937.0903
10305.9403
12681.945
14560
14560
14560
14560
14560
14560
14560
14560
14560
14560
14560
14560
14560
14560

## Terminal_Power_Motor
873.4682
3220.8542
5575.3949
7937.0903
10305.9403
12681.945
14560
14560
14560
14560
14560
14560
14560
14560
14560
14560
14560
14560
14560
14560

## kT_Torque_Constant_Peak
0.15229
0.15055
0.15038
0.15022
0.15007
0.14993
0.15043
0.1463
0.13735
0.12757
0.11819
0.1096
0.10184
0.094868
0.088612
0.082984
0.07792
0.073391
0.069286
0.065551

## kT_Torque_Constant_RMS
0.21537
0.21291
0.21267
0.21245
0.21224
0.21203
0.21275
0.2069
0.19425
0.1804
0.16715
0.15499
0.14402
0.13416
0.12532
0.11736
0.11019
0.10379
0.097985
0.092703

## kE_EMF_Constant_Peak
0.096435
0.096435
0.096435
0.096435
0.096435
0.096435
0.097288
0.10014
0.10164
0.10247
0.10293
0.10315
0.10322
0.10319
0.10309
0.10297
0.10282
0.10268
0.10253
0.10239

## kE_EMF_Constant_RMS
0.06819
0.06819
0.06819
0.06819
0.06819
0.06819
0.068793
0.070812
0.071867
0.072455
0.072779
0.072936
0.072986
0.072964
0.072898
0.072809
0.072708
0.072604
0.0725
0.072398

## Open_Circuit_EMF_Peak
0.010099
5.0493
10.0986
15.148
20.1973
25.2466
30.564
36.7044
42.5728
48.2866
53.8916
59.4089
64.8536
70.2372
75.5717
80.8701
86.1417
91.3947
96.6322
101.8577

## Open_Circuit_EMF_RMS
0.0071408
3.5704
7.1408
10.7112
14.2816
17.852
21.612
25.9539
30.1035
34.1438
38.1071
42.0084
45.8584
49.6652
53.4373
57.1838
60.9114
64.6258
68.3293
72.0243

## Ld
0.080054
0.080054
0.080054
0.080054
0.080054
0.080054
0.081922
0.08927
0.093679
0.0965
0.098353
0.099589
0.10042
0.10099
0.10137
0.10162
0.1018
0.10191
0.10198
0.10203

## Lq
0.10269
0.10269
0.10269
0.10269
0.10269
0.10269
0.10477
0.11155
0.11481
0.11649
0.11735
0.11777
0.11796
0.11801
0.11798
0.11791
0.11781
0.11769
0.11756
0.11743

## PM_Flux_Linkage
19.287
19.287
19.287
19.287
19.287
19.287
19.4577
20.0286
20.327
20.4935
20.5851
20.6296
20.6435
20.6374
20.6188
20.5934
20.5648
20.5354
20.506
20.4773

## Idc
16.7975
61.9395
107.2191
152.6364
198.1912
243.8836
280
280
280
280
280
280
280
280
280
280
280
280
280
280

## DC_Bus_Voltage
52
52
52
52
52
52
52
52
52
52
52
52
52
52
52
52
52
52
52
52

## Stator_Winding_Temp_Average
100
100
100
100
100
100
100
100
100
100
100
100
100
100
100
100
100
100
100
100

## Magnet_Temp
100
100
100
100
100
100
100
100
100
100
100
100
100
100
100
100
100
100
100
100

## Airgap_Temp
100
100
100
100
100
100
100
100
100
100
100
100
100
100
100
100
100
100
100
100

## Bearing_Temp_Front
100
100
100
100
100
100
100
100
100
100
100
100
100
100
100
100
100
100
100
100

## Bearing_Temp_Rear
100
100
100
100
100
100
100
100
100
100
100
100
100
100
100
100
100
100
100
100

## Custom_Loss_Total_Internal
0
0
0
0
0
0
0
0
0
0
0
0
0
0
0
0
0
0
0
0

## Custom_Loss_Total_Power_Externa
0
0
0
0
0
0
0
0
0
0
0
0
0
0
0
0
0
0
0
0

## Custom_Loss_Total_Voltage_Exter
0
0
0
0
0
0
0
0
0
0
0
0
0
0
0
0
0
0
0
0

## Drive_Cycle_Speed
3000 | 3000 | 3000 | 3000 | 3000 | 3000

## Drive_Cycle_Torque
1 | 1 | 1 | 1 | 1 | 1

## Drive_Cycle_Power
314.1593 | 314.1593 | 314.1593 | 314.1593 | 314.1593 | 314.1593

## Drive_Cycle_Time
0 | 2.5 | 7.5 | 12.5 | 17.5 | 20

## Units
Drive_Cycle_Time | secs
Drive_Cycle_Power | W
Drive_Cycle_Torque | Nm
Drive_Cycle_Speed | rpm
Custom_Loss_Total_Voltage_External | V
Custom_Loss_Total_Power_External | W
Custom_Loss_Total_Internal | W
Bearing_Temp_Rear | C
Bearing_Temp_Front | C
Airgap_Temp | C
Magnet_Temp | C
Stator_Winding_Temp_Average | C
DC_Bus_Voltage | V
Idc | A
PM_Flux_Linkage | mVs
Lq | mH
Ld | mH
Open_Circuit_EMF_RMS | V
Open_Circuit_EMF_Peak | V
kE_EMF_Constant_RMS | Vs/Radians
kE_EMF_Constant_Peak | Vs/Radians
kT_Torque_Constant_RMS | Nm/A
kT_Torque_Constant_Peak | Nm/A
Terminal_Power_Motor | W
Terminal_Power | W
Reluctance_Torque | Nm
Magnet_Torque | Nm
Torque_Ripple_Percent | %
Torque_Ripple_Peak_to_Peak | Nm
Electromagnetic_Torque | Nm
Electromagnetic_Power | W
Power_Factor
External_Line_Loss | W
Friction_Loss | W
Windage_Loss | W
Mechanical_Loss | W
Banding_Loss | W
Sleeve_Loss | W
Magnet_Loss | W
Iron_Loss_Eddy | W
Iron_Loss_Hysteresis | W
Iron_Loss_Rotor_Pole | W
Iron_Loss_Rotor_Back_Iron | W
Iron_Loss_Rotor | W
Iron_Loss_Stator_Tooth | W
Iron_Loss_Stator_Back_Iron | W
Iron_Loss_Stator | W
Iron_Loss | W
Stator_Copper_Loss_DC | W
Stator_Copper_Loss_AC | W
Stator_Copper_Loss | W
Total_Loss_Motor | W
Total_Loss | W
Frequency | Hz
Phase_Advance
Flux_Linkage_Q | mVs
Flux_Linkage_D | mVs
Vq_RMS | V
Vq_Peak | V
Vd_RMS | V
Vd_Peak | V
Iq_RMS | A
Iq_Peak | A
Id_RMS | A
Id_Peak | A
Voltage_Line_RMS | V
Voltage_Line_Peak | V
Voltage_Phase_RMS | V
Voltage_Phase_Peak | V
Stator_Current_Line_RMS | A
Stator_Current_Line_Peak | A
Stator_Current_Phase_RMS | A
Stator_Current_Phase_Peak | A
Efficiency_Motor | %
Efficiency | %
Shaft_Power | W
Shaft_Torque | Nm
Speed | rpm