## README
Spoke V2 - geometric sensitivity study (FEMM 2D, tuned to Motor-CAD)
Generated | 11 Oct 2026
NOTATION
D00 | Baseline: Motor-CAD ADAPTIVE_MODEL_COMPLETE geometry with the hard constraints applied - shaft OD 30 mm, Bridge_thickness 1.0 mm (minimum), bridge_offset 4.0 mm (> 3.5)
D01..D20 | One-at-a-time variations; one input changed, all others at D00 (see sheet Designs). All satisfy the hard constraints.
R00 | Reference only: original Motor-CAD geometry (shaft 25 mm, bridge 1.0 mm) - violates the hard constraints
C1, C2 | Combined candidates chosen from the sensitivities and verified by full FEMM solves (C1 recommended, with 6 deg 3-step skew). Ripple at OP2/OP3 and skew results in sheet Candidates
HARD CONSTRAINTS | Shaft OD = 30 mm; Bridge_thickness >= 1.0 mm (never below); bridge_offset > 3.5 mm; wire SWG 11 only (2.9464 mm bare, 20 conductors/slot, 10 turns/coil); current density < 16 A/mm2 at 360 A (rms per conductor = 15.24 A/mm2 for all designs)
Slot fill | Wire slot fill = 20 x insulated-wire area / slot area (Motor-CAD definition, baseline 0.5175). Larger fill = harder to wind; C1/C2 (tooth 16.5 mm) exceed the baseline by 6-9 %
Model file | FEMM_models\sensitivity\<ID>_<parameter>_<value>mm.fem (geometry, materials, circuits T1..T12 at 0 A, rotor 0 deg)
Sxxxx | Solve number in sheet Raw_solves (one FEMM magnetostatic solution)
INPUT NAMES
S_* | Stator: slots, od, bore, tooth_w, slot_depth, corner_r, tip_depth, slot_open, tip_angle (mm / deg)
R_* | Rotor spoke template: rotor_diameter, shaft_diameter, magnet_inset, magnet_depth, magnet_opening, magnet_X/Y/Z, magnet_glue_gap, Bridge_thickness, bridge_offset (mm)
OUTPUTS
O1_T360 | OBJECTIVE 1 (maximise): MTPA electromagnetic torque at 360 A rms line, 2000 rpm, magnets/winding 100 C [N.m]
O1_gamma | Current advance angle at MTPA [el deg]
O2_loss | OBJECTIVE 2 (minimise): total loss at 9339 rpm, 3.24 N.m shaft, 52 V / Mi 0.95 (field weakening) [W]
O2_Cu_DC / O2_Cu_AC / O2_Fe / O2_mech | Loss split at that point [W]
C1_THD | REQUIREMENT THD < 5 %: no-load back-EMF THD, 20 C, 30 points/cycle, harmonics 2..13 (Motor-CAD definition; baseline Motor-CAD 5.42 %)
C2_ripple_OP1 | REQUIREMENT ripple < 10 %: torque ripple pk-pk / mean at the worst full-load point, 9000 rpm max current (139.7 A rms ph, 66.38 deg) [%]
dX_vs_D00 | Change against baseline
CONDITIONS | 52 V DC, Mi 0.95 (49.4 V peak phase), 360 A rms line max, 280 A DC max, delta, 10 turns/coil, 2 parallel paths, stack 63 mm, M235-35A Motor-CAD B-H, DMEGC_DM4654 Br 0.46 T @20 C
Method | O1: 3 current angles x 2 rotor positions, parabola. O2: local d-q model (4 solves) at the voltage limit; Cu DC exact, Cu AC hybrid x2, iron scaled from the tuned model. C1: 15 half-cycle no-load solves. C2: 12 rotor positions over the 12 deg ripple period.
Skew | Sheet Skew: rotor skew evaluated analytically from the waveform harmonics of D00 (continuous and 3-step); fine OP1/OP2/OP3 ripple waveforms from op_ripple.json

## Designs
ID | Model file | Varied parameter | Value [mm] | Baseline value [mm] | S_slots | S_od | S_bore | S_tooth_w | S_slot_depth | S_corner_r | S_tip_depth | S_slot_open | S_tip_angle | R_rotor_diameter | R_shaft_diameter | R_magnet_inset | R_magnet_depth | R_magnet_opening | R_magnet_X | R_magnet_Y | R_magnet_Z | R_magnet_glue_gap | R_Bridge_thickness | R_bridge_offset | O1_T360 [N.m] | O1_gamma [deg] | O2_loss [W] | O2_Cu_DC [W] | O2_Cu_AC [W] | O2_Fe [W] | O2_mech [W] | O2_I_line [A rms] | O2_eff [%] | C1_THD [%] | h3 [%] | h5 [%] | h7 [%] | h9 [%] | h11 [%] | h13 [%] | E1 @1000rpm 20C [V rms] | C2_ripple_OP1 [%] | C2_ripple_OP1 [N.m pk-pk] | T_OP1 mean [N.m] | THD<5% | ripple<10% | dT360_vs_D00 [%] | dLoss_vs_D00 [%] | dTHD_vs_D00 [pt] | dRipple_vs_D00 [pt] | Wire | Slot area [mm2] | Wire slot fill (slot area) | Copper slot fill | J rms @360A [A/mm2] | J peak @360A [A/mm2] | J<16 A/mm2 (rms)
D00 | FEMM_models\sensitivity\D00_baseline_shaft30_bridge1.0.fem | (baseline) |  |  | 12 | 160 | 107 | 15.5 | 17.5 | 1.95 | 0.8 | 5 | 20 | 106 | 30 | 2 | 28 | 8.5 | 18 | 10.5 | 6 | 0.1 | 1 | 4 | 45.5035 | 19.0703 | 674.0926 | 101.3591 | 153.6216 | 262.9206 | 156.1913 | 123.2466 | 82.458 | 5.2585 | 0.49624 | 0.64509 | 0.51566 | 0.94802 | 5.0268 | 0.74533 | 8.1419 | 16.0199 | 2.3003 | 14.3589 | FAIL | FAIL | 0 | 0 | 0 | 0 | SWG 11 (2.9464 mm), 20 cond/slot | 278.7019 | 0.51751 | 0.48929 | 15.2419 | 21.5553 | PASS
D01 | FEMM_models\sensitivity\D01_slot_open_4mm.fem | slot_open | 4 | 5 | 12 | 160 | 107 | 15.5 | 17.5 | 1.95 | 0.8 | 4 | 20 | 106 | 30 | 2 | 28 | 8.5 | 18 | 10.5 | 6 | 0.1 | 1 | 4 | 45.9256 | 19.777 | 638.564 | 86.408 | 123.0164 | 272.9483 | 156.1913 | 113.7943 | 83.2275 | 5.6406 | 2.8892 | 0.78198 | 0.98387 | 0.4584 | 4.2027 | 2.0042 | 8.0625 | 9.0315 | 1.287 | 14.2496 | FAIL | PASS | 0.92756 | -5.2706 | 0.3821 | -6.9884 | SWG 11 (2.9464 mm), 20 cond/slot | 276.6929 | 0.52127 | 0.49284 | 15.2419 | 21.5553 | PASS
D02 | FEMM_models\sensitivity\D02_slot_open_6mm.fem | slot_open | 6 | 5 | 12 | 160 | 107 | 15.5 | 17.5 | 1.95 | 0.8 | 6 | 20 | 106 | 30 | 2 | 28 | 8.5 | 18 | 10.5 | 6 | 0.1 | 1 | 4 | 44.9771 | 18.3477 | 708.1297 | 115.8723 | 184.4594 | 251.6066 | 156.1913 | 131.7751 | 81.7341 | 5.795 | 2.0786 | 0.73987 | 0.12889 | 2.3323 | 4.7561 | 0.79867 | 8.2138 | 25.0699 | 3.6257 | 14.4623 | FAIL | FAIL | -1.1569 | 5.0493 | 0.53655 | 9.0499 | SWG 11 (2.9464 mm), 20 cond/slot | 280.5692 | 0.51407 | 0.48603 | 15.2419 | 21.5553 | PASS
D03 | FEMM_models\sensitivity\D03_tooth_w_14.5mm.fem | tooth_w | 14.5 | 15.5 | 12 | 160 | 107 | 14.5 | 17.5 | 1.95 | 0.8 | 5 | 20 | 106 | 30 | 2 | 28 | 8.5 | 18 | 10.5 | 6 | 0.1 | 1 | 4 | 44.7007 | 19.3421 | 668.2456 | 101.5618 | 136.8416 | 273.651 | 156.1913 | 123.3697 | 82.5837 | 5.2302 | 0.5153 | 0.5958 | 0.55189 | 1.0693 | 4.9733 | 0.74366 | 8.1295 | 15.6031 | 2.1943 | 14.0632 | FAIL | FAIL | -1.7643 | -0.86739 | -0.028242 | -0.41684 | SWG 11 (2.9464 mm), 20 cond/slot | 293.3467 | 0.49168 | 0.46486 | 15.2419 | 21.5553 | PASS
D04 | FEMM_models\sensitivity\D04_tooth_w_16.5mm.fem | tooth_w | 16.5 | 15.5 | 12 | 160 | 107 | 16.5 | 17.5 | 1.95 | 0.8 | 5 | 20 | 106 | 30 | 2 | 28 | 8.5 | 18 | 10.5 | 6 | 0.1 | 1 | 4 | 46.0553 | 19.2718 | 682.1624 | 100.1768 | 172.4516 | 253.3427 | 156.1913 | 122.5256 | 82.2852 | 5.1843 | 0.46622 | 0.63116 | 0.50548 | 0.86404 | 4.9509 | 0.86459 | 8.1501 | 15.8423 | 2.3287 | 14.699 | FAIL | FAIL | 1.2126 | 1.1971 | -0.07417 | -0.17762 | SWG 11 (2.9464 mm), 20 cond/slot | 263.7624 | 0.54683 | 0.517 | 15.2419 | 21.5553 | PASS
D05 | FEMM_models\sensitivity\D05_tip_depth_0.6mm.fem | tip_depth | 0.6 | 0.8 | 12 | 160 | 107 | 15.5 | 17.5 | 1.95 | 0.6 | 5 | 20 | 106 | 30 | 2 | 28 | 8.5 | 18 | 10.5 | 6 | 0.1 | 1 | 4 | 45.2781 | 18.7848 | 690.8826 | 106.5601 | 167.6978 | 260.4335 | 156.1913 | 126.369 | 82.0993 | 5.4212 | 0.12786 | 0.52544 | 0.52754 | 0.67793 | 5.2137 | 1.0846 | 8.1426 | 14.3616 | 2.0488 | 14.2659 | FAIL | FAIL | -0.49534 | 2.4908 | 0.16273 | -1.6583 | SWG 11 (2.9464 mm), 20 cond/slot | 281.4621 | 0.51244 | 0.48449 | 15.2419 | 21.5553 | PASS
D06 | FEMM_models\sensitivity\D06_tip_depth_1.2mm.fem | tip_depth | 1.2 | 0.8 | 12 | 160 | 107 | 15.5 | 17.5 | 1.95 | 1.2 | 5 | 20 | 106 | 30 | 2 | 28 | 8.5 | 18 | 10.5 | 6 | 0.1 | 1 | 4 | 45.8007 | 19.5721 | 650.0059 | 94.374 | 134.2411 | 265.1995 | 156.1913 | 118.924 | 82.9781 | 4.8085 | 0.74941 | 0.66946 | 0.5057 | 1.0578 | 4.4923 | 0.74582 | 8.1451 | 20.1455 | 2.9472 | 14.6294 | PASS | FAIL | 0.65308 | -3.5732 | -0.45 | 4.1256 | SWG 11 (2.9464 mm), 20 cond/slot | 273.1104 | 0.52811 | 0.4993 | 15.2419 | 21.5553 | PASS
D07 | FEMM_models\sensitivity\D07_magnet_opening_7.5mm.fem | magnet_opening | 7.5 | 8.5 | 12 | 160 | 107 | 15.5 | 17.5 | 1.95 | 0.8 | 5 | 20 | 106 | 30 | 2 | 28 | 7.5 | 18 | 10.5 | 6 | 0.1 | 1 | 4 | 45.8261 | 19.9159 | 641.6802 | 90.8033 | 135.227 | 259.4586 | 156.1913 | 116.6525 | 83.1595 | 6.1871 | 2.4755 | 0.70792 | 0.89066 | 0.56472 | 4.5439 | 3.145 | 7.9974 | 11.0116 | 1.5604 | 14.1709 | FAIL | FAIL | 0.70883 | -4.8083 | 0.92859 | -5.0083 | SWG 11 (2.9464 mm), 20 cond/slot | 278.7019 | 0.51751 | 0.48929 | 15.2419 | 21.5553 | PASS
D08 | FEMM_models\sensitivity\D08_magnet_opening_9.5mm.fem | magnet_opening | 9.5 | 8.5 | 12 | 160 | 107 | 15.5 | 17.5 | 1.95 | 0.8 | 5 | 20 | 106 | 30 | 2 | 28 | 9.5 | 18 | 10.5 | 6 | 0.1 | 1 | 4 | 45.0805 | 18.0179 | 715.0569 | 120.1412 | 182.6625 | 256.0619 | 156.1913 | 134.1805 | 81.5883 | 5.3602 | 1.7441 | 0.79565 | 0.18044 | 2.421 | 4.0594 | 1.6385 | 8.2737 | 17.2772 | 2.5095 | 14.5247 | FAIL | FAIL | -0.92964 | 6.077 | 0.10177 | 1.2573 | SWG 11 (2.9464 mm), 20 cond/slot | 278.7019 | 0.51751 | 0.48929 | 15.2419 | 21.5553 | PASS
D09 | FEMM_models\sensitivity\D09_magnet_Y_9.5mm.fem | magnet_Y | 9.5 | 10.5 | 12 | 160 | 107 | 15.5 | 17.5 | 1.95 | 0.8 | 5 | 20 | 106 | 30 | 2 | 28 | 8.5 | 18 | 9.5 | 6 | 0.1 | 1 | 4 | 45.2464 | 18.8474 | 662.5852 | 98.4202 | 148.7709 | 259.2029 | 156.1913 | 121.4466 | 82.7057 | 5.1478 | 0.54255 | 0.55918 | 0.53962 | 0.632 | 4.9361 | 0.9152 | 8.6126 | 15.8411 | 2.2734 | 14.3515 | FAIL | FAIL | -0.56506 | -1.7071 | -0.11064 | -0.17883 | SWG 11 (2.9464 mm), 20 cond/slot | 278.7019 | 0.51751 | 0.48929 | 15.2419 | 21.5553 | PASS
D10 | FEMM_models\sensitivity\D10_magnet_Y_11.5mm.fem | magnet_Y | 11.5 | 10.5 | 12 | 160 | 107 | 15.5 | 17.5 | 1.95 | 0.8 | 5 | 20 | 106 | 30 | 2 | 28 | 8.5 | 18 | 11.5 | 6 | 0.1 | 1 | 4 | 43.8581 | 21.416 | 598.3957 | 80.3888 | 115.6592 | 246.1564 | 156.1913 | 109.7593 | 84.115 | 5.0494 | 0.67911 | 0.73486 | 0.51666 | 1.2269 | 4.7305 | 0.58814 | 7.3192 | 16.2958 | 2.3095 | 14.1721 | FAIL | FAIL | -3.6161 | -11.2295 | -0.20903 | 0.27588 | SWG 11 (2.9464 mm), 20 cond/slot | 278.7019 | 0.51751 | 0.48929 | 15.2419 | 21.5553 | PASS
D11 | FEMM_models\sensitivity\D11_magnet_Z_5.5mm.fem | magnet_Z | 5.5 | 6 | 12 | 160 | 107 | 15.5 | 17.5 | 1.95 | 0.8 | 5 | 20 | 106 | 30 | 2 | 28 | 8.5 | 18 | 10.5 | 5.5 | 0.1 | 1 | 4 | 45.5291 | 19.7581 | 668.8284 | 98.4202 | 150.1686 | 264.0483 | 156.1913 | 121.4466 | 82.5711 | 5.2957 | 0.59081 | 0.6741 | 0.54431 | 1.082 | 5.0492 | 0.52922 | 8.1306 | 16.6109 | 2.4558 | 14.7842 | FAIL | FAIL | 0.056154 | -0.78094 | 0.037258 | 0.59101 | SWG 11 (2.9464 mm), 20 cond/slot | 278.7019 | 0.51751 | 0.48929 | 15.2419 | 21.5553 | PASS
D12 | FEMM_models\sensitivity\D12_magnet_Z_6.5mm.fem | magnet_Z | 6.5 | 6 | 12 | 160 | 107 | 15.5 | 17.5 | 1.95 | 0.8 | 5 | 20 | 106 | 30 | 2 | 28 | 8.5 | 18 | 10.5 | 6.5 | 0.1 | 1 | 4 | 45.3077 | 18.3994 | 683.4044 | 107.3721 | 161.6051 | 258.2359 | 156.1913 | 126.8496 | 82.2587 | 5.3948 | 0.10203 | 0.56684 | 0.30874 | 0.27271 | 5.1111 | 1.5743 | 8.1541 | 16.6354 | 2.3176 | 13.9316 | FAIL | FAIL | -0.43038 | 1.3814 | 0.13634 | 0.61548 | SWG 11 (2.9464 mm), 20 cond/slot | 278.7019 | 0.51751 | 0.48929 | 15.2419 | 21.5553 | PASS
D13 | FEMM_models\sensitivity\D13_magnet_inset_1.5mm.fem | magnet_inset | 1.5 | 2 | 12 | 160 | 107 | 15.5 | 17.5 | 1.95 | 0.8 | 5 | 20 | 106 | 30 | 1.5 | 28 | 8.5 | 18 | 10.5 | 6 | 0.1 | 1 | 4 | 45.5784 | 18.3114 | 710.2516 | 117.9967 | 178.0748 | 257.9888 | 156.1913 | 132.9776 | 81.6894 | 4.3585 | 0.38663 | 0.24461 | 0.71734 | 0.1278 | 3.7742 | 2.0028 | 8.3458 | 9.2477 | 1.3185 | 14.2571 | PASS | PASS | 0.16461 | 5.3641 | -0.90001 | -6.7723 | SWG 11 (2.9464 mm), 20 cond/slot | 278.7019 | 0.51751 | 0.48929 | 15.2419 | 21.5553 | PASS
D14 | FEMM_models\sensitivity\D14_magnet_inset_2.5mm.fem | magnet_inset | 2.5 | 2 | 12 | 160 | 107 | 15.5 | 17.5 | 1.95 | 0.8 | 5 | 20 | 106 | 30 | 2.5 | 28 | 8.5 | 18 | 10.5 | 6 | 0.1 | 1 | 4 | 45.1504 | 19.8101 | 650.7958 | 93.6221 | 141.3757 | 259.6068 | 156.1913 | 118.4493 | 82.961 | 5.2293 | 0.65623 | 0.65694 | 0.55074 | 1.0941 | 4.976 | 0.47197 | 7.9518 | 21.3927 | 3.1063 | 14.5202 | FAIL | FAIL | -0.77611 | -3.456 | -0.029159 | 5.3728 | SWG 11 (2.9464 mm), 20 cond/slot | 278.7019 | 0.51751 | 0.48929 | 15.2419 | 21.5553 | PASS
D15 | FEMM_models\sensitivity\D15_magnet_depth_26mm.fem | magnet_depth | 26 | 28 | 12 | 160 | 107 | 15.5 | 17.5 | 1.95 | 0.8 | 5 | 20 | 106 | 30 | 2 | 26 | 8.5 | 18 | 10.5 | 6 | 0.1 | 1 | 4 | 43.966 | 19.4997 | 613.2538 | 83.917 | 122.4126 | 250.7329 | 156.1913 | 112.142 | 83.7845 | 5.1979 | 0.55031 | 0.64841 | 0.52762 | 0.94695 | 4.9639 | 0.6923 | 8.0194 | 16.1268 | 2.265 | 14.0447 | FAIL | FAIL | -3.3789 | -9.0253 | -0.060534 | 0.10691 | SWG 11 (2.9464 mm), 20 cond/slot | 278.7019 | 0.51751 | 0.48929 | 15.2419 | 21.5553 | PASS
D16 | FEMM_models\sensitivity\D16_magnet_depth_30mm.fem | magnet_depth | 30 | 28 | 12 | 160 | 107 | 15.5 | 17.5 | 1.95 | 0.8 | 5 | 20 | 106 | 30 | 2 | 30 | 8.5 | 18 | 10.5 | 6 | 0.1 | 1 | 4 | 46.0462 | 19.495 | 708.0696 | 114.4172 | 174.777 | 262.6841 | 156.1913 | 130.9451 | 81.7353 | 5.243 | 0.50548 | 0.64748 | 0.53255 | 0.93983 | 5.0122 | 0.72464 | 8.1265 | 16.0811 | 2.337 | 14.5327 | FAIL | FAIL | 1.1926 | 5.0404 | -0.015477 | 0.061233 | SWG 11 (2.9464 mm), 20 cond/slot | 278.7019 | 0.51751 | 0.48929 | 15.2419 | 21.5553 | PASS
D17 | FEMM_models\sensitivity\D17_Bridge_thickness_1.25mm.fem | Bridge_thickness | 1.25 | 1 | 12 | 160 | 107 | 15.5 | 17.5 | 1.95 | 0.8 | 5 | 20 | 106 | 30 | 2 | 28 | 8.5 | 18 | 10.5 | 6 | 0.1 | 1.25 | 4 | 44.7253 | 19.2364 | 642.6014 | 91.9405 | 137.2581 | 257.2115 | 156.1913 | 117.3808 | 83.1394 | 5.2351 | 0.51672 | 0.64676 | 0.51341 | 0.94313 | 5.0054 | 0.7167 | 8.0836 | 15.8411 | 2.2535 | 14.2255 | FAIL | FAIL | -1.7102 | -4.6716 | -0.023379 | -0.17883 | SWG 11 (2.9464 mm), 20 cond/slot | 278.7019 | 0.51751 | 0.48929 | 15.2419 | 21.5553 | PASS
D18 | FEMM_models\sensitivity\D18_Bridge_thickness_1.5mm.fem | Bridge_thickness | 1.5 | 1 | 12 | 160 | 107 | 15.5 | 17.5 | 1.95 | 0.8 | 5 | 20 | 106 | 30 | 2 | 28 | 8.5 | 18 | 10.5 | 6 | 0.1 | 1.5 | 4 | 43.9171 | 19.4643 | 610.7002 | 83.0275 | 120.948 | 250.5335 | 156.1913 | 111.5461 | 83.8411 | 5.2261 | 0.56674 | 0.63847 | 0.5363 | 0.96708 | 4.9954 | 0.6372 | 8.0167 | 16.2818 | 2.2938 | 14.0883 | FAIL | FAIL | -3.4865 | -9.4041 | -0.032374 | 0.2619 | SWG 11 (2.9464 mm), 20 cond/slot | 278.7019 | 0.51751 | 0.48929 | 15.2419 | 21.5553 | PASS
D19 | FEMM_models\sensitivity\D19_bridge_offset_3.6mm.fem | bridge_offset | 3.6 | 4 | 12 | 160 | 107 | 15.5 | 17.5 | 1.95 | 0.8 | 5 | 20 | 106 | 30 | 2 | 28 | 8.5 | 18 | 10.5 | 6 | 0.1 | 1 | 3.6 | 45.5667 | 19.1004 | 677.0954 | 102.3487 | 155.2573 | 263.2981 | 156.1913 | 123.8468 | 82.3936 | 5.2621 | 0.49141 | 0.64704 | 0.51428 | 0.94646 | 5.0303 | 0.75186 | 8.1478 | 16.0328 | 2.3044 | 14.3729 | FAIL | FAIL | 0.13879 | 0.44546 | 0.0036041 | 0.012885 | SWG 11 (2.9464 mm), 20 cond/slot | 278.7019 | 0.51751 | 0.48929 | 15.2419 | 21.5553 | PASS
D20 | FEMM_models\sensitivity\D20_bridge_offset_5mm.fem | bridge_offset | 5 | 4 | 12 | 160 | 107 | 15.5 | 17.5 | 1.95 | 0.8 | 5 | 20 | 106 | 30 | 2 | 28 | 8.5 | 18 | 10.5 | 6 | 0.1 | 1 | 5 | 45.2618 | 19.0333 | 664.1253 | 98.4202 | 148.6934 | 260.8205 | 156.1913 | 121.4466 | 82.6725 | 5.252 | 0.51383 | 0.63979 | 0.51443 | 0.91907 | 5.0249 | 0.74261 | 8.1192 | 15.9871 | 2.2878 | 14.31 | FAIL | FAIL | -0.5312 | -1.4786 | -0.0064359 | -0.032769 | SWG 11 (2.9464 mm), 20 cond/slot | 278.7019 | 0.51751 | 0.48929 | 15.2419 | 21.5553 | PASS
R00 | FEMM_models\sensitivity\R00_MotorCAD_original_shaft25_bridge1.0.fem | (reference: Motor-CAD original) |  |  | 12 | 160 | 107 | 15.5 | 17.5 | 1.95 | 0.8 | 5 | 20 | 106 | 25 | 2 | 28 | 8.5 | 18 | 10.5 | 6 | 0.1 | 1 | 4 | 45.729 | 19.0724 | 685.7513 | 105.3477 | 160.1474 | 264.0649 | 156.1913 | 125.6481 | 82.2086 | 5.3131 | 0.48542 | 0.64805 | 0.50881 | 0.93534 | 5.0933 | 0.70593 | 8.164 | 16.112 | 2.3235 | 14.4211 | FAIL | FAIL | 0.49544 | 1.7295 | 0.054662 | 0.09209 | SWG 11 (2.9464 mm), 20 cond/slot | 278.7019 | 0.51751 | 0.48929 | 15.2419 | 21.5553 | PASS
C1 | FEMM_models\sensitivity\C1_combined_slot_open4_tip_depth1.2_tooth_w16.5_magnet_inset1.5.fem | (combined candidate) |  |  | 12 | 160 | 107 | 16.5 | 17.5 | 1.95 | 1.2 | 4 | 20 | 106 | 30 | 1.5 | 28 | 8.5 | 18 | 10.5 | 6 | 0.1 | 1 | 4 | 46.8089 | 19.7039 | 657.7187 | 93.6221 | 145.544 | 262.3613 | 156.1913 | 118.4493 | 82.8109 | 4.4553 | 2.2673 | 0.69022 | 1.1065 | 0.67518 | 2.4412 | 2.5677 | 8.2778 | 11.6439 |  |  | PASS | FAIL | 2.8688 | -2.429 | -0.80313 | -4.376 | SWG 11 (2.9464 mm), 20 cond/slot | 256.8042 | 0.56164 | 0.53101 | 15.2419 | 21.5553 | PASS
C2 | FEMM_models\sensitivity\C2_combined_slot_open4_tooth_w16.5_magnet_inset1.5.fem | (combined candidate) |  |  | 12 | 160 | 107 | 16.5 | 17.5 | 1.95 | 0.8 | 4 | 20 | 106 | 30 | 1.5 | 28 | 8.5 | 18 | 10.5 | 6 | 0.1 | 1 | 4 | 46.5484 | 19.2404 | 684.2583 | 101.5618 | 166.5679 | 259.9374 | 156.1913 | 123.3697 | 82.2405 | 4.625 | 2.0288 | 0.61725 | 1.204 | 0.77869 | 2.8438 | 2.5981 | 8.2742 | 12.2398 |  |  | PASS | FAIL | 2.2963 | 1.5081 | -0.6335 | -3.7801 | SWG 11 (2.9464 mm), 20 cond/slot | 261.9859 | 0.55053 | 0.52051 | 15.2419 | 21.5553 | PASS
C3 | FEMM_models\sensitivity\C3_combined_slot_open4_tip_depth1.2_magnet_inset1.5.fem | (combined candidate) |  |  | 12 | 160 | 107 | 15.5 | 17.5 | 1.95 | 1.2 | 4 | 20 | 106 | 30 | 1.5 | 28 | 8.5 | 18 | 10.5 | 6 | 0.1 | 1 | 4 | 46.1448 | 19.73 | 643.5969 | 89.1518 | 121.7546 | 276.4993 | 156.1913 | 115.5868 | 83.1176 | 4.4497 | 2.3128 | 0.68203 | 1.1279 | 0.63485 | 2.3648 | 2.5919 | 8.2698 | 11.7276 |  |  | PASS | FAIL | 1.4094 | -4.524 | -0.8088 | -4.2923 | SWG 11 (2.9464 mm), 20 cond/slot | 271.0533 | 0.53212 | 0.50309 | 15.2419 | 21.5553 | PASS

## Sensitivity
Parameter | Baseline [mm] | Low [mm] | High [mm] | dT360/dx [N.m/mm] | dLoss_OP2/dx [W/mm] | dTHD/dx [pt/mm] | dRipple_OP1/dx [pt/mm] | dT360/dx [%/mm] | dLoss/dx [%/mm]
slot_open | 5 | 4 | 6 | -0.47426 | 34.7828 | 0.077224 | 8.0192 | -1.0422 | 5.1599
tooth_w | 15.5 | 14.5 | 16.5 | 0.67729 | 6.9584 | -0.022964 | 0.11961 | 1.4884 | 1.0323
tip_depth | 0.8 | 0.6 | 1.2 | 0.87095 | -68.1278 | -1.0212 | 9.6398 | 1.914 | -10.1066
magnet_opening | 8.5 | 7.5 | 9.5 | -0.37278 | 36.6883 | -0.41341 | 3.1328 | -0.81924 | 5.4426
magnet_Y | 10.5 | 9.5 | 11.5 | -0.69417 | -32.0948 | -0.049198 | 0.22735 | -1.5255 | -4.7612
magnet_Z | 6 | 5.5 | 6.5 | -0.22139 | 14.576 | 0.099078 | 0.024473 | -0.48653 | 2.1623
magnet_inset | 2 | 1.5 | 2.5 | -0.42806 | -59.4557 | 0.87085 | 12.1451 | -0.94072 | -8.8201
magnet_depth | 28 | 26 | 30 | 0.52005 | 23.7039 | 0.011264 | -0.01142 | 1.1429 | 3.5164
Bridge_thickness | 1 | 1.25 | 1.5 | -3.2331 | -127.6045 | -0.03598 | 1.7629 | -7.1051 | -18.9298
bridge_offset | 4 | 3.6 | 5 | -0.21777 | -9.2644 | -0.0071715 | -0.03261 | -0.47857 | -1.3743

## Skew
Skew [mech deg] | THD cont [%] | THD 3-step [%] | Ripple OP1 cont [%] | Ripple OP1 3-step [%] | Ripple OP2 cont [%] | Ripple OP2 3-step [%] | Ripple OP3 cont [%] | Ripple OP3 3-step [%] | EMF/torque change cont [%] | EMF/torque change 3-step [%]
0 | 5.2585 | 5.2585 | 17.1117 | 17.1117 | 95.4668 | 95.4668 | 5.2172 | 5.2172 | 0 | 0
0.5 | 5.21 | 5.2153 | 16.8088 | 16.8402 | 93.8102 | 93.988 | 5.1979 | 5.2003 | -0.0079326 | -0.0070512
1 | 5.0663 | 5.0871 | 16.0031 | 16.0991 | 89.3969 | 89.9955 | 5.128 | 5.1412 | -0.031728 | -0.028203
1.5 | 4.8325 | 4.8772 | 14.8934 | 15.0547 | 82.7074 | 83.8476 | 4.9816 | 5.0194 | -0.071379 | -0.063452
2 | 4.5167 | 4.5912 | 13.788 | 14.0354 | 74.4146 | 75.9804 | 4.7389 | 4.8136 | -0.12688 | -0.11279
2.5 | 4.1303 | 4.2366 | 12.5326 | 12.8833 | 65.3226 | 67.0784 | 4.3987 | 4.5117 | -0.1982 | -0.17621
3 | 3.6867 | 3.8232 | 11.2313 | 11.5161 | 56.1966 | 58.2169 | 3.9771 | 4.1167 | -0.28533 | -0.25369
3.5 | 3.202 | 3.3625 | 9.8508 | 10.246 | 47.0742 | 49.6182 | 3.4997 | 3.645 | -0.38825 | -0.34522
4 | 2.6939 | 2.8681 | 8.3193 | 8.9544 | 37.8264 | 41.2214 | 2.9939 | 3.1764 | -0.50692 | -0.45078
4.5 | 2.1822 | 2.3557 | 6.6889 | 7.5184 | 28.4051 | 32.937 | 2.4976 | 2.6721 | -0.64131 | -0.57034
5 | 1.6896 | 1.8453 | 5.0356 | 5.8842 | 18.8907 | 24.5984 | 2.057 | 2.2269 | -0.79139 | -0.70389
5.5 | 1.246 | 1.3649 | 3.4403 | 4.3453 | 9.5819 | 16.0452 | 1.679 | 1.8966 | -0.9571 | -0.85139
6 | 0.89811 | 0.96621 | 2.2632 | 3.3681 | 1.3184 | 7.2065 | 1.4598 | 1.679 | -1.1384 | -1.0128

## Raw_solves
Solve | Design ID | Solve type | gamma [deg] / op2 step | Rotor angle [mech deg] | id path pk [A] | iq path pk [A] | Torque [N.m] (FEMM sign) | psi_d [mWb] | psi_q [mWb] | psi phase1 path [mWb] | stator sum m*Bpk^a | stator sum m*Bpk^2 | slot mean B^2 [T^2]
S0001 | D00 | no load 20C | 0 | 0 | 0 | 0 | -0.0025757 | 22.2227 | 0.0012908 | -0.0021356
S0002 | D00 | no load 20C | 0 | 2.4 | 0 | 0 | 0.16275 | 21.9279 | -0.073135 | -4.4913
S0003 | D00 | no load 20C | 0 | 4.8 | 0 | 0 | -0.35641 | 22.0369 | 0.094933 | -9.0006
S0004 | D00 | no load 20C | 0 | 7.2 | 0 | 0 | 0.34234 | 22.0403 | -0.10253 | -12.8236
S0005 | D00 | no load 20C | 0 | 9.6 | 0 | 0 | -0.17048 | 21.9302 | 0.07733 | -16.3529
S0006 | D00 | no load 20C | 0 | 12 | 0 | 0 | -0.0014193 | 22.2222 | -0.0017891 | -19.2443
S0007 | D00 | no load 20C | 0 | 14.4 | 0 | 0 | 0.15539 | 21.9287 | -0.071662 | -20.8283
S0008 | D00 | no load 20C | 0 | 16.8 | 0 | 0 | -0.34813 | 22.039 | 0.10439 | -21.9784
S0009 | D00 | no load 20C | 0 | 19.2 | 0 | 0 | 0.34695 | 22.0384 | -0.10016 | -21.9768
S0010 | D00 | no load 20C | 0 | 21.6 | 0 | 0 | -0.172 | 21.9278 | 0.073935 | -20.8285
S0011 | D00 | no load 20C | 0 | 24 | 0 | 0 | -0.00066562 | 22.2215 | 0.0012509 | -19.2465
S0012 | D00 | no load 20C | 0 | 26.4 | 0 | 0 | 0.16815 | 21.9267 | -0.073526 | -16.3488
S0013 | D00 | no load 20C | 0 | 28.8 | 0 | 0 | -0.34765 | 22.0376 | 0.09845 | -12.824
S0014 | D00 | no load 20C | 0 | 31.2 | 0 | 0 | 0.34301 | 22.0363 | -0.097883 | -9.0008
S0015 | D00 | no load 20C | 0 | 33.6 | 0 | 0 | -0.17916 | 21.9273 | 0.077281 | -4.4873
S0016 | D00 | OP2 d-q | 0 | 0 | -50.0614 | 10.5634 | 3.9108 | 9.4845 | 3.3248 | -3.9458 | 1.4976 | 1.499 | 0.0013379
S0017 | D00 | OP2 d-q | 0 | 6 | -50.0614 | 10.5634 | 3.8451 | 9.6337 | 3.0707 | -6.4066 | 1.4976 | 1.5012 | 0.0013336
S0018 | D00 | OP2 d-q | 1 | 0 | -60.0614 | 10.5634 | 3.8446 | 7.566 | 3.285 | -3.9483 | 1.2767 | 1.2762 | 0.0018688
S0019 | D00 | OP2 d-q | 1 | 6 | -60.0614 | 10.5634 | 3.9203 | 7.7447 | 3.0537 | -5.4141 | 1.2605 | 1.2637 | 0.0018625
S0020 | D00 | ripple OP1 | 0 | 0 | -90.5071 | 39.5792 | 14.6681 | 2.3153 | 9.0053 | -10.1768
S0021 | D00 | ripple OP1 | 0 | 1 | -90.5071 | 39.5792 | 15.4132 | 2.5142 | 9.5577 | -10.8511
S0022 | D00 | ripple OP1 | 0 | 2 | -90.5071 | 39.5792 | 14.7317 | 2.83 | 10.044 | -11.3452
S0023 | D00 | ripple OP1 | 0 | 3 | -90.5071 | 39.5792 | 13.7386 | 2.9827 | 10.0096 | -11.0054
S0024 | D00 | ripple OP1 | 0 | 4 | -90.5071 | 39.5792 | 13.2428 | 2.7964 | 9.4171 | -9.6716
S0025 | D00 | ripple OP1 | 0 | 5 | -90.5071 | 39.5792 | 13.3896 | 2.4372 | 8.8344 | -8.1969
S0026 | D00 | ripple OP1 | 0 | 6 | -90.5071 | 39.5792 | 14.6962 | 2.3521 | 8.9449 | -7.7312
S0027 | D00 | ripple OP1 | 0 | 7 | -90.5071 | 39.5792 | 15.5431 | 2.6282 | 9.5105 | -8.0881
S0028 | D00 | ripple OP1 | 0 | 8 | -90.5071 | 39.5792 | 15.0943 | 2.9007 | 9.8544 | -8.2166
S0029 | D00 | ripple OP1 | 0 | 9 | -90.5071 | 39.5792 | 14.3603 | 2.9331 | 9.6747 | -7.7243
S0030 | D00 | ripple OP1 | 0 | 10 | -90.5071 | 39.5792 | 13.7698 | 2.735 | 9.2494 | -6.8493
S0031 | D00 | ripple OP1 | 0 | 11 | -90.5071 | 39.5792 | 13.6588 | 2.4626 | 8.938 | -5.9522
S0032 | D00 | torque 360 A | 17 | 0 | -42.9697 | 140.5475 | 44.8821 | 12.5635 | 27.7228 | -27.8526
S0033 | D00 | torque 360 A | 17 | 6 | -42.9697 | 140.5475 | 46.033 | 12.0981 | 27.7886 | -30.21
S0034 | D00 | torque 360 A | 23 | 0 | -57.4255 | 135.286 | 44.8304 | 10.4064 | 27.2947 | -27.5294
S0035 | D00 | torque 360 A | 23 | 6 | -57.4255 | 135.286 | 45.8453 | 9.9435 | 27.4489 | -29.1551
S0036 | D00 | torque 360 A | 29 | 0 | -71.2522 | 128.5423 | 44.0178 | 8.2313 | 26.5864 | -27.0025
S0037 | D00 | torque 360 A | 29 | 6 | -71.2522 | 128.5423 | 44.8738 | 7.8647 | 26.8729 | -27.9293
S0038 | D01 | no load 20C | 0 | 0 | 0 | 0 | -0.00051926 | 22.0386 | -0.0017597 | 0.00185
S0039 | D01 | no load 20C | 0 | 2.4 | 0 | 0 | 0.31722 | 21.7141 | -0.032578 | -4.3426
S0040 | D01 | no load 20C | 0 | 4.8 | 0 | 0 | -0.49517 | 21.8032 | 0.056211 | -8.7221
S0041 | D01 | no load 20C | 0 | 7.2 | 0 | 0 | 0.48765 | 21.8061 | -0.051467 | -12.5796
S0042 | D01 | no load 20C | 0 | 9.6 | 0 | 0 | -0.32562 | 21.7155 | 0.034272 | -16.0227
S0043 | D01 | no load 20C | 0 | 12 | 0 | 0 | -0.001452 | 22.0388 | 0.00016115 | -19.0851
S0044 | D01 | no load 20C | 0 | 14.4 | 0 | 0 | 0.31223 | 21.716 | -0.036528 | -20.7794
S0045 | D01 | no load 20C | 0 | 16.8 | 0 | 0 | -0.49027 | 21.805 | 0.052741 | -21.8875
S0046 | D01 | no load 20C | 0 | 19.2 | 0 | 0 | 0.48749 | 21.8078 | -0.055708 | -21.8895
S0047 | D01 | no load 20C | 0 | 21.6 | 0 | 0 | -0.32356 | 21.7134 | 0.036191 | -20.7778
S0048 | D01 | no load 20C | 0 | 24 | 0 | 0 | -0.0015392 | 22.038 | 0.0007303 | -19.0842
S0049 | D01 | no load 20C | 0 | 26.4 | 0 | 0 | 0.30951 | 21.7148 | -0.036234 | -16.0253
S0050 | D01 | no load 20C | 0 | 28.8 | 0 | 0 | -0.48933 | 21.8046 | 0.052223 | -12.5783
S0051 | D01 | no load 20C | 0 | 31.2 | 0 | 0 | 0.48512 | 21.8055 | -0.05571 | -8.7259
S0052 | D01 | no load 20C | 0 | 33.6 | 0 | 0 | -0.32329 | 21.7126 | 0.036418 | -4.3409
S0053 | D01 | OP2 d-q | 0 | 0 | -50.0614 | 10.5634 | 3.8373 | 8.662 | 3.4332 | -4.1271 | 1.4834 | 1.4808 | 0.0012894
S0054 | D01 | OP2 d-q | 0 | 6 | -50.0614 | 10.5634 | 3.9516 | 8.7918 | 3.1839 | -5.9235 | 1.4703 | 1.4708 | 0.0012847
S0055 | D01 | OP2 d-q | 1 | 0 | -60.0614 | 10.5634 | 3.6483 | 6.7528 | 3.377 | -4.123 | 1.2859 | 1.2805 | 0.0018149
S0056 | D01 | OP2 d-q | 1 | 6 | -60.0614 | 10.5634 | 3.8183 | 6.8589 | 3.1362 | -4.8999 | 1.2582 | 1.257 | 0.0018088
S0057 | D01 | ripple OP1 | 0 | 0 | -90.5071 | 39.5792 | 14.4626 | 1.4486 | 9.2252 | -10.4836
S0058 | D01 | ripple OP1 | 0 | 1 | -90.5071 | 39.5792 | 14.6808 | 1.621 | 9.7879 | -11.0948
S0059 | D01 | ripple OP1 | 0 | 2 | -90.5071 | 39.5792 | 13.5546 | 1.9797 | 10.342 | -11.5733
S0060 | D01 | ripple OP1 | 0 | 3 | -90.5071 | 39.5792 | 13.7651 | 2.1778 | 10.3381 | -11.165
S0061 | D01 | ripple OP1 | 0 | 4 | -90.5071 | 39.5792 | 14.4104 | 1.9646 | 9.7059 | -9.6699
S0062 | D01 | ripple OP1 | 0 | 5 | -90.5071 | 39.5792 | 13.8155 | 1.5492 | 9.0623 | -7.9913
S0063 | D01 | ripple OP1 | 0 | 6 | -90.5071 | 39.5792 | 14.3649 | 1.3907 | 9.1094 | -7.321
S0064 | D01 | ripple OP1 | 0 | 7 | -90.5071 | 39.5792 | 14.8332 | 1.6748 | 9.7466 | -7.6465
S0065 | D01 | ripple OP1 | 0 | 8 | -90.5071 | 39.5792 | 13.8694 | 2.0281 | 10.1467 | -7.7989
S0066 | D01 | ripple OP1 | 0 | 9 | -90.5071 | 39.5792 | 14.3372 | 2.1424 | 9.9841 | -7.2975
S0067 | D01 | ripple OP1 | 0 | 10 | -90.5071 | 39.5792 | 14.8416 | 1.9401 | 9.5406 | -6.34
S0068 | D01 | ripple OP1 | 0 | 11 | -90.5071 | 39.5792 | 14.0593 | 1.6337 | 9.1885 | -5.3328
S0069 | D01 | torque 360 A | 17 | 0 | -42.9697 | 140.5475 | 45.1936 | 12.3371 | 28.4435 | -28.4608
S0070 | D01 | torque 360 A | 17 | 6 | -42.9697 | 140.5475 | 46.4658 | 11.8361 | 28.5308 | -30.7506
S0071 | D01 | torque 360 A | 23 | 0 | -57.4255 | 135.286 | 45.2382 | 10.0632 | 27.9914 | -28.1558
S0072 | D01 | torque 360 A | 23 | 6 | -57.4255 | 135.286 | 46.3547 | 9.5614 | 28.1694 | -29.6511
S0073 | D01 | torque 360 A | 29 | 0 | -71.2522 | 128.5423 | 44.3884 | 7.7545 | 27.2554 | -27.6574
S0074 | D01 | torque 360 A | 29 | 6 | -71.2522 | 128.5423 | 45.3477 | 7.3573 | 27.5592 | -28.3594
S0075 | D02 | no load 20C | 0 | 0 | 0 | 0 | -0.0050011 | 22.3656 | -0.00040311 | 0.0011808
S0076 | D02 | no load 20C | 0 | 2.4 | 0 | 0 | 0.055183 | 22.1577 | -0.11164 | -4.6556
S0077 | D02 | no load 20C | 0 | 4.8 | 0 | 0 | -0.051776 | 22.2266 | 0.11425 | -9.2555
S0078 | D02 | no load 20C | 0 | 7.2 | 0 | 0 | 0.048743 | 22.226 | -0.11223 | -13.0838
S0079 | D02 | no load 20C | 0 | 9.6 | 0 | 0 | -0.070335 | 22.1546 | 0.1139 | -16.6952
S0080 | D02 | no load 20C | 0 | 12 | 0 | 0 | -0.0021853 | 22.3661 | 0.00032523 | -19.3685
S0081 | D02 | no load 20C | 0 | 14.4 | 0 | 0 | 0.055536 | 22.1559 | -0.11257 | -20.8802
S0082 | D02 | no load 20C | 0 | 16.8 | 0 | 0 | -0.054068 | 22.2259 | 0.12026 | -22.006
S0083 | D02 | no load 20C | 0 | 19.2 | 0 | 0 | 0.042991 | 22.2273 | -0.11425 | -22.0079
S0084 | D02 | no load 20C | 0 | 21.6 | 0 | 0 | -0.070334 | 22.1544 | 0.10949 | -20.8821
S0085 | D02 | no load 20C | 0 | 24 | 0 | 0 | -0.0053473 | 22.3673 | 0.00075948 | -19.3715
S0086 | D02 | no load 20C | 0 | 26.4 | 0 | 0 | 0.055174 | 22.1522 | -0.11138 | -16.693
S0087 | D02 | no load 20C | 0 | 28.8 | 0 | 0 | -0.064088 | 22.2246 | 0.12079 | -13.0759
S0088 | D02 | no load 20C | 0 | 31.2 | 0 | 0 | 0.043425 | 22.2265 | -0.11339 | -9.2542
S0089 | D02 | no load 20C | 0 | 33.6 | 0 | 0 | -0.070746 | 22.1511 | 0.1135 | -4.6518
S0090 | D02 | OP2 d-q | 0 | 0 | -50.0614 | 10.5634 | 3.7865 | 10.2099 | 3.1705 | -3.7485 | 1.5118 | 1.5169 | 0.0014111
S0091 | D02 | OP2 d-q | 0 | 6 | -50.0614 | 10.5634 | 3.6999 | 10.3226 | 2.9566 | -6.8388 | 1.5195 | 1.5256 | 0.0014061
S0092 | D02 | OP2 d-q | 1 | 0 | -60.0614 | 10.5634 | 3.8732 | 8.3346 | 3.1603 | -3.756 | 1.2715 | 1.2755 | 0.0019489
S0093 | D02 | OP2 d-q | 1 | 6 | -60.0614 | 10.5634 | 3.7925 | 8.513 | 2.9503 | -5.8828 | 1.2666 | 1.2734 | 0.0019414
S0094 | D02 | ripple OP1 | 0 | 0 | -90.5071 | 39.5792 | 14.9137 | 3.1146 | 8.8179 | -9.8848
S0095 | D02 | ripple OP1 | 0 | 1 | -90.5071 | 39.5792 | 15.633 | 3.2958 | 9.3415 | -10.6193
S0096 | D02 | ripple OP1 | 0 | 2 | -90.5071 | 39.5792 | 15.6577 | 3.5451 | 9.7554 | -11.1298
S0097 | D02 | ripple OP1 | 0 | 3 | -90.5071 | 39.5792 | 13.75 | 3.663 | 9.6876 | -10.8515
S0098 | D02 | ripple OP1 | 0 | 4 | -90.5071 | 39.5792 | 12.3772 | 3.5176 | 9.1479 | -9.6949
S0099 | D02 | ripple OP1 | 0 | 5 | -90.5071 | 39.5792 | 13.596 | 3.2365 | 8.6651 | -8.4587
S0100 | D02 | ripple OP1 | 0 | 6 | -90.5071 | 39.5792 | 14.902 | 3.208 | 8.7922 | -8.1513
S0101 | D02 | ripple OP1 | 0 | 7 | -90.5071 | 39.5792 | 15.6969 | 3.4309 | 9.307 | -8.5017
S0102 | D02 | ripple OP1 | 0 | 8 | -90.5071 | 39.5792 | 16.0029 | 3.6297 | 9.5716 | -8.5846
S0103 | D02 | ripple OP1 | 0 | 9 | -90.5071 | 39.5792 | 14.3466 | 3.6223 | 9.3658 | -8.0953
S0104 | D02 | ripple OP1 | 0 | 10 | -90.5071 | 39.5792 | 12.9227 | 3.4302 | 8.9688 | -7.3024
S0105 | D02 | ripple OP1 | 0 | 11 | -90.5071 | 39.5792 | 13.7492 | 3.1968 | 8.7055 | -6.5162
S0106 | D02 | torque 360 A | 17 | 0 | -42.9697 | 140.5475 | 44.4185 | 12.7551 | 27.0262 | -27.2385
S0107 | D02 | torque 360 A | 17 | 6 | -42.9697 | 140.5475 | 45.5014 | 12.3124 | 27.0622 | -29.675
S0108 | D02 | torque 360 A | 23 | 0 | -57.4255 | 135.286 | 44.2726 | 10.6892 | 26.6112 | -26.8942
S0109 | D02 | torque 360 A | 23 | 6 | -57.4255 | 135.286 | 45.2729 | 10.2495 | 26.7413 | -28.6572
S0110 | D02 | torque 360 A | 29 | 0 | -71.2522 | 128.5423 | 43.4769 | 8.6182 | 25.9235 | -26.3456
S0111 | D02 | torque 360 A | 29 | 6 | -71.2522 | 128.5423 | 44.3345 | 8.268 | 26.1933 | -27.4858
S0112 | D03 | no load 20C | 0 | 0 | 0 | 0 | -0.0015509 | 22.1877 | 2.4971e-05 | -0.00038467
S0113 | D03 | no load 20C | 0 | 2.4 | 0 | 0 | 0.15979 | 21.8945 | -0.065932 | -4.492
S0114 | D03 | no load 20C | 0 | 4.8 | 0 | 0 | -0.34805 | 22.0047 | 0.099649 | -8.9865
S0115 | D03 | no load 20C | 0 | 7.2 | 0 | 0 | 0.33887 | 22.0046 | -0.098515 | -12.7999
S0116 | D03 | no load 20C | 0 | 9.6 | 0 | 0 | -0.1735 | 21.898 | 0.07341 | -16.327
S0117 | D03 | no load 20C | 0 | 12 | 0 | 0 | -0.0020021 | 22.187 | -0.0019437 | -19.2141
S0118 | D03 | no load 20C | 0 | 14.4 | 0 | 0 | 0.15861 | 21.8939 | -0.073839 | -20.7954
S0119 | D03 | no load 20C | 0 | 16.8 | 0 | 0 | -0.34835 | 22.0039 | 0.098253 | -21.9487
S0120 | D03 | no load 20C | 0 | 19.2 | 0 | 0 | 0.34219 | 22.0049 | -0.095821 | -21.9475
S0121 | D03 | no load 20C | 0 | 21.6 | 0 | 0 | -0.17514 | 21.8956 | 0.069263 | -20.7973
S0122 | D03 | no load 20C | 0 | 24 | 0 | 0 | -0.0026477 | 22.1843 | -0.0019771 | -19.2142
S0123 | D03 | no load 20C | 0 | 26.4 | 0 | 0 | 0.16901 | 21.8963 | -0.072627 | -16.3256
S0124 | D03 | no load 20C | 0 | 28.8 | 0 | 0 | -0.35432 | 22.0026 | 0.096948 | -12.8012
S0125 | D03 | no load 20C | 0 | 31.2 | 0 | 0 | 0.35506 | 22.002 | -0.094899 | -8.9826
S0126 | D03 | no load 20C | 0 | 33.6 | 0 | 0 | -0.16973 | 21.8929 | 0.073489 | -4.4863
S0127 | D03 | OP2 d-q | 0 | 0 | -50.0614 | 10.5634 | 3.865 | 9.4945 | 3.2423 | -3.8288 | 1.5592 | 1.5575 | 0.0011934
S0128 | D03 | OP2 d-q | 0 | 6 | -50.0614 | 10.5634 | 3.774 | 9.649 | 3.0129 | -6.386 | 1.5613 | 1.5618 | 0.0011865
S0129 | D03 | OP2 d-q | 1 | 0 | -60.0614 | 10.5634 | 3.7909 | 7.5773 | 3.2028 | -3.8313 | 1.3247 | 1.3215 | 0.0016691
S0130 | D03 | OP2 d-q | 1 | 6 | -60.0614 | 10.5634 | 3.825 | 7.767 | 2.9954 | -5.4031 | 1.3101 | 1.3107 | 0.0016584
S0131 | D03 | ripple OP1 | 0 | 0 | -90.5071 | 39.5792 | 14.3078 | 2.3451 | 8.7436 | -9.8163
S0132 | D03 | ripple OP1 | 0 | 1 | -90.5071 | 39.5792 | 15.0895 | 2.5299 | 9.2802 | -10.4812
S0133 | D03 | ripple OP1 | 0 | 2 | -90.5071 | 39.5792 | 14.4794 | 2.8394 | 9.7834 | -11.0182
S0134 | D03 | ripple OP1 | 0 | 3 | -90.5071 | 39.5792 | 13.4962 | 3.0111 | 9.8065 | -10.7975
S0135 | D03 | ripple OP1 | 0 | 4 | -90.5071 | 39.5792 | 12.9893 | 2.83 | 9.2201 | -9.5047
S0136 | D03 | ripple OP1 | 0 | 5 | -90.5071 | 39.5792 | 13.0909 | 2.4769 | 8.6211 | -8.0457
S0137 | D03 | ripple OP1 | 0 | 6 | -90.5071 | 39.5792 | 14.3017 | 2.3924 | 8.7101 | -7.5942
S0138 | D03 | ripple OP1 | 0 | 7 | -90.5071 | 39.5792 | 15.1836 | 2.659 | 9.2719 | -7.9671
S0139 | D03 | ripple OP1 | 0 | 8 | -90.5071 | 39.5792 | 14.7775 | 2.9355 | 9.6405 | -8.1481
S0140 | D03 | ripple OP1 | 0 | 9 | -90.5071 | 39.5792 | 14.1255 | 2.9761 | 9.4773 | -7.7024
S0141 | D03 | ripple OP1 | 0 | 10 | -90.5071 | 39.5792 | 13.5498 | 2.7757 | 9.0323 | -6.8401
S0142 | D03 | ripple OP1 | 0 | 11 | -90.5071 | 39.5792 | 13.3671 | 2.4999 | 8.6951 | -5.9454
S0143 | D03 | torque 360 A | 17 | 0 | -42.9697 | 140.5475 | 44.062 | 12.4046 | 27.0207 | -27.0446
S0144 | D03 | torque 360 A | 17 | 6 | -42.9697 | 140.5475 | 45.2213 | 11.9643 | 27.1077 | -29.4944
S0145 | D03 | torque 360 A | 23 | 0 | -57.4255 | 135.286 | 44.0685 | 10.2882 | 26.6505 | -26.7749
S0146 | D03 | torque 360 A | 23 | 6 | -57.4255 | 135.286 | 45.0447 | 9.8296 | 26.7999 | -28.4876
S0147 | D03 | torque 360 A | 29 | 0 | -71.2522 | 128.5423 | 43.2806 | 8.1586 | 26.005 | -26.3071
S0148 | D03 | torque 360 A | 29 | 6 | -71.2522 | 128.5423 | 44.1122 | 7.7836 | 26.2628 | -27.3246
S0149 | D04 | no load 20C | 0 | 0 | 0 | 0 | -0.0019978 | 22.2455 | -0.00041114 | 0.00056896
S0150 | D04 | no load 20C | 0 | 2.4 | 0 | 0 | 0.16238 | 21.951 | -0.07343 | -4.4964
S0151 | D04 | no load 20C | 0 | 4.8 | 0 | 0 | -0.35849 | 22.0603 | 0.089796 | -9.0092
S0152 | D04 | no load 20C | 0 | 7.2 | 0 | 0 | 0.34388 | 22.0624 | -0.096294 | -12.8438
S0153 | D04 | no load 20C | 0 | 9.6 | 0 | 0 | -0.17233 | 21.9512 | 0.071492 | -16.3657
S0154 | D04 | no load 20C | 0 | 12 | 0 | 0 | -0.0021976 | 22.2439 | -0.0023011 | -19.2639
S0155 | D04 | no load 20C | 0 | 14.4 | 0 | 0 | 0.16048 | 21.9502 | -0.074232 | -20.8503
S0156 | D04 | no load 20C | 0 | 16.8 | 0 | 0 | -0.35574 | 22.062 | 0.093483 | -21.9978
S0157 | D04 | no load 20C | 0 | 19.2 | 0 | 0 | 0.35249 | 22.0608 | -0.095476 | -21.996
S0158 | D04 | no load 20C | 0 | 21.6 | 0 | 0 | -0.17209 | 21.9499 | 0.073335 | -20.8504
S0159 | D04 | no load 20C | 0 | 24 | 0 | 0 | 0.002268 | 22.2449 | -0.0019675 | -19.2656
S0160 | D04 | no load 20C | 0 | 26.4 | 0 | 0 | 0.16289 | 21.9483 | -0.068918 | -16.3615
S0161 | D04 | no load 20C | 0 | 28.8 | 0 | 0 | -0.35734 | 22.0589 | 0.092888 | -12.845
S0162 | D04 | no load 20C | 0 | 31.2 | 0 | 0 | 0.35797 | 22.0595 | -0.091939 | -9.0104
S0163 | D04 | no load 20C | 0 | 33.6 | 0 | 0 | -0.17942 | 21.9493 | 0.074813 | -4.4949
S0164 | D04 | OP2 d-q | 0 | 0 | -50.0614 | 10.5634 | 4.0011 | 9.4567 | 3.4156 | -4.0681 | 1.4368 | 1.4413 | 0.0015154
S0165 | D04 | OP2 d-q | 0 | 6 | -50.0614 | 10.5634 | 3.9567 | 9.5892 | 3.1381 | -6.3989 | 1.4355 | 1.4421 | 0.0015141
S0166 | D04 | OP2 d-q | 1 | 0 | -60.0614 | 10.5634 | 3.9447 | 7.5303 | 3.373 | -4.0659 | 1.2285 | 1.2305 | 0.0021139
S0167 | D04 | OP2 d-q | 1 | 6 | -60.0614 | 10.5634 | 4.0261 | 7.6906 | 3.113 | -5.3851 | 1.2118 | 1.2175 | 0.0021139
S0168 | D04 | ripple OP1 | 0 | 0 | -90.5071 | 39.5792 | 15.0464 | 2.2594 | 9.306 | -10.5857
S0169 | D04 | ripple OP1 | 0 | 1 | -90.5071 | 39.5792 | 15.7349 | 2.4723 | 9.8934 | -11.2871
S0170 | D04 | ripple OP1 | 0 | 2 | -90.5071 | 39.5792 | 14.9996 | 2.795 | 10.3633 | -11.7322
S0171 | D04 | ripple OP1 | 0 | 3 | -90.5071 | 39.5792 | 14.0097 | 2.9302 | 10.2585 | -11.2491
S0172 | D04 | ripple OP1 | 0 | 4 | -90.5071 | 39.5792 | 13.5891 | 2.7255 | 9.6638 | -9.8607
S0173 | D04 | ripple OP1 | 0 | 5 | -90.5071 | 39.5792 | 13.8506 | 2.3625 | 9.1009 | -8.3616
S0174 | D04 | ripple OP1 | 0 | 6 | -90.5071 | 39.5792 | 15.1258 | 2.2857 | 9.2059 | -7.8645
S0175 | D04 | ripple OP1 | 0 | 7 | -90.5071 | 39.5792 | 15.9178 | 2.5639 | 9.8107 | -8.2178
S0176 | D04 | ripple OP1 | 0 | 8 | -90.5071 | 39.5792 | 15.391 | 2.8385 | 10.1087 | -8.281
S0177 | D04 | ripple OP1 | 0 | 9 | -90.5071 | 39.5792 | 14.6279 | 2.863 | 9.9053 | -7.7344
S0178 | D04 | ripple OP1 | 0 | 10 | -90.5071 | 39.5792 | 14.0794 | 2.6631 | 9.5083 | -6.8478
S0179 | D04 | ripple OP1 | 0 | 11 | -90.5071 | 39.5792 | 14.0161 | 2.3994 | 9.2262 | -5.9504
S0180 | D04 | torque 360 A | 17 | 0 | -42.9697 | 140.5475 | 45.4032 | 12.6796 | 28.4031 | -28.6293
S0181 | D04 | torque 360 A | 17 | 6 | -42.9697 | 140.5475 | 46.5987 | 12.2014 | 28.4793 | -30.9043
S0182 | D04 | torque 360 A | 23 | 0 | -57.4255 | 135.286 | 45.3592 | 10.4791 | 27.9311 | -28.2665
S0183 | D04 | torque 360 A | 23 | 6 | -57.4255 | 135.286 | 46.4585 | 10.0229 | 28.124 | -29.8195
S0184 | D04 | torque 360 A | 29 | 0 | -71.2522 | 128.5423 | 44.5989 | 8.2698 | 27.1855 | -27.707
S0185 | D04 | torque 360 A | 29 | 6 | -71.2522 | 128.5423 | 45.5178 | 7.9169 | 27.522 | -28.5482
S0186 | D05 | no load 20C | 0 | 0 | 0 | 0 | -0.0026295 | 22.2321 | 0.0018326 | -0.0021541
S0187 | D05 | no load 20C | 0 | 2.4 | 0 | 0 | 0.16435 | 21.9224 | -0.070475 | -4.5039
S0188 | D05 | no load 20C | 0 | 4.8 | 0 | 0 | -0.36197 | 22.0454 | 0.097405 | -9.0359
S0189 | D05 | no load 20C | 0 | 7.2 | 0 | 0 | 0.34595 | 22.0511 | -0.10201 | -12.861
S0190 | D05 | no load 20C | 0 | 9.6 | 0 | 0 | -0.17674 | 21.9219 | 0.06701 | -16.3491
S0191 | D05 | no load 20C | 0 | 12 | 0 | 0 | -0.0016096 | 22.2321 | 0.0028293 | -19.253
S0192 | D05 | no load 20C | 0 | 14.4 | 0 | 0 | 0.16071 | 21.9207 | -0.072122 | -20.8113
S0193 | D05 | no load 20C | 0 | 16.8 | 0 | 0 | -0.35675 | 22.0472 | 0.093443 | -21.9566
S0194 | D05 | no load 20C | 0 | 19.2 | 0 | 0 | 0.35064 | 22.0476 | -0.10355 | -21.9573
S0195 | D05 | no load 20C | 0 | 21.6 | 0 | 0 | -0.18031 | 21.9201 | 0.066588 | -20.8136
S0196 | D05 | no load 20C | 0 | 24 | 0 | 0 | -0.0029701 | 22.2313 | 0.00016965 | -19.2543
S0197 | D05 | no load 20C | 0 | 26.4 | 0 | 0 | 0.16748 | 21.9198 | -0.059705 | -16.3453
S0198 | D05 | no load 20C | 0 | 28.8 | 0 | 0 | -0.35703 | 22.0464 | 0.09931 | -12.859
S0199 | D05 | no load 20C | 0 | 31.2 | 0 | 0 | 0.34695 | 22.0464 | -0.096732 | -9.0356
S0200 | D05 | no load 20C | 0 | 33.6 | 0 | 0 | -0.18195 | 21.9208 | 0.069925 | -4.503
S0201 | D05 | OP2 d-q | 0 | 0 | -50.0614 | 10.5634 | 3.7664 | 9.779 | 3.1668 | -3.7504 | 1.5126 | 1.5144 | 0.0013892
S0202 | D05 | OP2 d-q | 0 | 6 | -50.0614 | 10.5634 | 3.7936 | 9.9128 | 2.9887 | -6.6363 | 1.5118 | 1.5154 | 0.0013862
S0203 | D05 | OP2 d-q | 1 | 0 | -60.0614 | 10.5634 | 3.6864 | 7.9283 | 3.1356 | -3.7626 | 1.2827 | 1.2833 | 0.001931
S0204 | D05 | OP2 d-q | 1 | 6 | -60.0614 | 10.5634 | 3.7893 | 8.0738 | 2.9723 | -5.6681 | 1.269 | 1.2726 | 0.0019261
S0205 | D05 | ripple OP1 | 0 | 0 | -90.5071 | 39.5792 | 14.6024 | 2.7302 | 8.7743 | -9.879
S0206 | D05 | ripple OP1 | 0 | 1 | -90.5071 | 39.5792 | 15.2225 | 2.906 | 9.3345 | -10.6311
S0207 | D05 | ripple OP1 | 0 | 2 | -90.5071 | 39.5792 | 14.5599 | 3.184 | 9.7857 | -11.1405
S0208 | D05 | ripple OP1 | 0 | 3 | -90.5071 | 39.5792 | 13.6951 | 3.3283 | 9.7486 | -10.8557
S0209 | D05 | ripple OP1 | 0 | 4 | -90.5071 | 39.5792 | 13.2463 | 3.1679 | 9.1621 | -9.6035
S0210 | D05 | ripple OP1 | 0 | 5 | -90.5071 | 39.5792 | 13.4158 | 2.8265 | 8.6014 | -8.2249
S0211 | D05 | ripple OP1 | 0 | 6 | -90.5071 | 39.5792 | 14.5273 | 2.7556 | 8.7619 | -7.9072
S0212 | D05 | ripple OP1 | 0 | 7 | -90.5071 | 39.5792 | 15.2951 | 3.0057 | 9.3101 | -8.2732
S0213 | D05 | ripple OP1 | 0 | 8 | -90.5071 | 39.5792 | 14.9162 | 3.2668 | 9.6214 | -8.4013
S0214 | D05 | ripple OP1 | 0 | 9 | -90.5071 | 39.5792 | 14.2633 | 3.3288 | 9.4556 | -7.9655
S0215 | D05 | ripple OP1 | 0 | 10 | -90.5071 | 39.5792 | 13.7655 | 3.1447 | 9.0134 | -7.1073
S0216 | D05 | ripple OP1 | 0 | 11 | -90.5071 | 39.5792 | 13.6816 | 2.8635 | 8.6806 | -6.2156
S0217 | D05 | torque 360 A | 17 | 0 | -42.9697 | 140.5475 | 44.6778 | 12.7082 | 27.2717 | -27.434
S0218 | D05 | torque 360 A | 17 | 6 | -42.9697 | 140.5475 | 45.8112 | 12.2357 | 27.3166 | -29.8671
S0219 | D05 | torque 360 A | 23 | 0 | -57.4255 | 135.286 | 44.5848 | 10.5702 | 26.8371 | -27.0974
S0220 | D05 | torque 360 A | 23 | 6 | -57.4255 | 135.286 | 45.5969 | 10.1025 | 26.9749 | -28.8121
S0221 | D05 | torque 360 A | 29 | 0 | -71.2522 | 128.5423 | 43.7407 | 8.4187 | 26.1232 | -26.5547
S0222 | D05 | torque 360 A | 29 | 6 | -71.2522 | 128.5423 | 44.616 | 8.0434 | 26.4005 | -27.5911
S0223 | D06 | no load 20C | 0 | 0 | 0 | 0 | 0.00037635 | 22.2186 | -0.00072046 | 0.00083381
S0224 | D06 | no load 20C | 0 | 2.4 | 0 | 0 | 0.16689 | 21.9493 | -0.067864 | -4.4931
S0225 | D06 | no load 20C | 0 | 4.8 | 0 | 0 | -0.34727 | 22.0372 | 0.084246 | -8.9687
S0226 | D06 | no load 20C | 0 | 7.2 | 0 | 0 | 0.3385 | 22.0421 | -0.082061 | -12.8188
S0227 | D06 | no load 20C | 0 | 9.6 | 0 | 0 | -0.1675 | 21.9498 | 0.072108 | -16.3549
S0228 | D06 | no load 20C | 0 | 12 | 0 | 0 | 0.00041611 | 22.2193 | 0.0022981 | -19.243
S0229 | D06 | no load 20C | 0 | 14.4 | 0 | 0 | 0.16099 | 21.948 | -0.068714 | -20.8575
S0230 | D06 | no load 20C | 0 | 16.8 | 0 | 0 | -0.34191 | 22.0394 | 0.084352 | -22
S0231 | D06 | no load 20C | 0 | 19.2 | 0 | 0 | 0.34308 | 22.0389 | -0.084658 | -22.0001
S0232 | D06 | no load 20C | 0 | 21.6 | 0 | 0 | -0.16942 | 21.9469 | 0.068439 | -20.8575
S0233 | D06 | no load 20C | 0 | 24 | 0 | 0 | 0.001133 | 22.217 | 0.003432 | -19.2413
S0234 | D06 | no load 20C | 0 | 26.4 | 0 | 0 | 0.16796 | 21.9469 | -0.067696 | -16.3516
S0235 | D06 | no load 20C | 0 | 28.8 | 0 | 0 | -0.34264 | 22.0398 | 0.083925 | -12.816
S0236 | D06 | no load 20C | 0 | 31.2 | 0 | 0 | 0.34198 | 22.039 | -0.086068 | -8.9715
S0237 | D06 | no load 20C | 0 | 33.6 | 0 | 0 | -0.17359 | 21.9486 | 0.070235 | -4.4902
S0238 | D06 | OP2 d-q | 0 | 0 | -50.0614 | 10.5634 | 4.036 | 9.0363 | 3.5709 | -4.2629 | 1.4752 | 1.4766 | 0.0012638
S0239 | D06 | OP2 d-q | 0 | 6 | -50.0614 | 10.5634 | 3.9357 | 9.133 | 3.1977 | -5.9733 | 1.4721 | 1.4762 | 0.0012569
S0240 | D06 | OP2 d-q | 1 | 0 | -60.0614 | 10.5634 | 4.0289 | 7.0235 | 3.4935 | -4.2104 | 1.2675 | 1.2659 | 0.001777
S0241 | D06 | OP2 d-q | 1 | 6 | -60.0614 | 10.5634 | 4.018 | 7.1869 | 3.1587 | -4.9267 | 1.2489 | 1.252 | 0.0017666
S0242 | D06 | ripple OP1 | 0 | 0 | -90.5071 | 39.5792 | 15.1038 | 1.6432 | 9.5838 | -10.8459
S0243 | D06 | ripple OP1 | 0 | 1 | -90.5071 | 39.5792 | 15.9361 | 1.8535 | 10.1032 | -11.3845
S0244 | D06 | ripple OP1 | 0 | 2 | -90.5071 | 39.5792 | 15.189 | 2.1813 | 10.5934 | -11.7938
S0245 | D06 | ripple OP1 | 0 | 3 | -90.5071 | 39.5792 | 13.898 | 2.3378 | 10.5031 | -11.2736
S0246 | D06 | ripple OP1 | 0 | 4 | -90.5071 | 39.5792 | 13.0939 | 2.1485 | 9.883 | -9.791
S0247 | D06 | ripple OP1 | 0 | 5 | -90.5071 | 39.5792 | 13.5906 | 1.7985 | 9.3763 | -8.2968
S0248 | D06 | ripple OP1 | 0 | 6 | -90.5071 | 39.5792 | 15.2122 | 1.684 | 9.422 | -7.615
S0249 | D06 | ripple OP1 | 0 | 7 | -90.5071 | 39.5792 | 16.0411 | 1.9364 | 9.9757 | -7.8277
S0250 | D06 | ripple OP1 | 0 | 8 | -90.5071 | 39.5792 | 15.5342 | 2.2122 | 10.3036 | -7.8721
S0251 | D06 | ripple OP1 | 0 | 9 | -90.5071 | 39.5792 | 14.5094 | 2.226 | 10.0707 | -7.2599
S0252 | D06 | ripple OP1 | 0 | 10 | -90.5071 | 39.5792 | 13.6726 | 1.9977 | 9.7022 | -6.3711
S0253 | D06 | ripple OP1 | 0 | 11 | -90.5071 | 39.5792 | 13.772 | 1.7405 | 9.4772 | -5.5231
S0254 | D06 | torque 360 A | 17 | 0 | -42.9697 | 140.5475 | 45.1249 | 12.2699 | 28.5745 | -28.6372
S0255 | D06 | torque 360 A | 17 | 6 | -42.9697 | 140.5475 | 46.3341 | 11.8206 | 28.6907 | -30.8547
S0256 | D06 | torque 360 A | 23 | 0 | -57.4255 | 135.286 | 45.1286 | 10.0738 | 28.1566 | -28.3337
S0257 | D06 | torque 360 A | 23 | 6 | -57.4255 | 135.286 | 46.2199 | 9.6299 | 28.3677 | -29.8173
S0258 | D06 | torque 360 A | 29 | 0 | -71.2522 | 128.5423 | 44.3934 | 7.8645 | 27.4705 | -27.8443
S0259 | D06 | torque 360 A | 29 | 6 | -71.2522 | 128.5423 | 45.2948 | 7.5132 | 27.7879 | -28.5786
S0260 | D07 | no load 20C | 0 | 0 | 0 | 0 | -0.0022876 | 21.8902 | 0.00063032 | -0.0014525
S0261 | D07 | no load 20C | 0 | 2.4 | 0 | 0 | 0.051376 | 21.5098 | -0.024695 | -4.3263
S0262 | D07 | no load 20C | 0 | 4.8 | 0 | 0 | -0.37744 | 21.6481 | 0.036764 | -8.6762
S0263 | D07 | no load 20C | 0 | 7.2 | 0 | 0 | 0.37092 | 21.6487 | -0.036679 | -12.5319
S0264 | D07 | no load 20C | 0 | 9.6 | 0 | 0 | -0.073486 | 21.5078 | 0.027222 | -15.8783
S0265 | D07 | no load 20C | 0 | 12 | 0 | 0 | 0.002063 | 21.8887 | -0.0007359 | -18.9571
S0266 | D07 | no load 20C | 0 | 14.4 | 0 | 0 | 0.062936 | 21.5121 | -0.026204 | -20.5702
S0267 | D07 | no load 20C | 0 | 16.8 | 0 | 0 | -0.38065 | 21.6473 | 0.036147 | -21.696
S0268 | D07 | no load 20C | 0 | 19.2 | 0 | 0 | 0.37449 | 21.6479 | -0.033653 | -21.6949
S0269 | D07 | no load 20C | 0 | 21.6 | 0 | 0 | -0.068646 | 21.5074 | 0.022378 | -20.5708
S0270 | D07 | no load 20C | 0 | 24 | 0 | 0 | 0.0028588 | 21.8876 | 0.0010764 | -18.9532
S0271 | D07 | no load 20C | 0 | 26.4 | 0 | 0 | 0.065347 | 21.5096 | -0.026431 | -15.8818
S0272 | D07 | no load 20C | 0 | 28.8 | 0 | 0 | -0.3772 | 21.648 | 0.037732 | -12.5303
S0273 | D07 | no load 20C | 0 | 31.2 | 0 | 0 | 0.38074 | 21.6481 | -0.034919 | -8.6742
S0274 | D07 | no load 20C | 0 | 33.6 | 0 | 0 | -0.069057 | 21.5096 | 0.027524 | -4.3255
S0275 | D07 | OP2 d-q | 0 | 0 | -50.0614 | 10.5634 | 3.8198 | 8.8688 | 3.3173 | -3.983 | 1.4301 | 1.4306 | 0.0013256
S0276 | D07 | OP2 d-q | 0 | 6 | -50.0614 | 10.5634 | 3.9715 | 9.0185 | 3.0933 | -5.9856 | 1.4144 | 1.4178 | 0.001323
S0277 | D07 | OP2 d-q | 1 | 0 | -60.0614 | 10.5634 | 3.6509 | 7.0301 | 3.2683 | -3.984 | 1.2314 | 1.2293 | 0.0018499
S0278 | D07 | OP2 d-q | 1 | 6 | -60.0614 | 10.5634 | 3.8137 | 7.1585 | 3.0483 | -4.9874 | 1.1987 | 1.2009 | 0.0018472
S0279 | D07 | ripple OP1 | 0 | 0 | -90.5071 | 39.5792 | 14.5008 | 1.8927 | 9.045 | -10.2574
S0280 | D07 | ripple OP1 | 0 | 1 | -90.5071 | 39.5792 | 14.8231 | 2.0449 | 9.5884 | -10.8953
S0281 | D07 | ripple OP1 | 0 | 2 | -90.5071 | 39.5792 | 13.7232 | 2.3408 | 10.11 | -11.372
S0282 | D07 | ripple OP1 | 0 | 3 | -90.5071 | 39.5792 | 13.5062 | 2.4921 | 10.1226 | -11.009
S0283 | D07 | ripple OP1 | 0 | 4 | -90.5071 | 39.5792 | 13.8024 | 2.3232 | 9.5231 | -9.5884
S0284 | D07 | ripple OP1 | 0 | 5 | -90.5071 | 39.5792 | 13.4954 | 1.9843 | 8.8632 | -7.9394
S0285 | D07 | ripple OP1 | 0 | 6 | -90.5071 | 39.5792 | 14.4014 | 1.8737 | 8.9473 | -7.3908
S0286 | D07 | ripple OP1 | 0 | 7 | -90.5071 | 39.5792 | 15.0558 | 2.1267 | 9.5431 | -7.7161
S0287 | D07 | ripple OP1 | 0 | 8 | -90.5071 | 39.5792 | 14.3008 | 2.4114 | 9.9447 | -7.9013
S0288 | D07 | ripple OP1 | 0 | 9 | -90.5071 | 39.5792 | 14.2854 | 2.4502 | 9.8156 | -7.442
S0289 | D07 | ripple OP1 | 0 | 10 | -90.5071 | 39.5792 | 14.3636 | 2.2895 | 9.3703 | -6.5356
S0290 | D07 | ripple OP1 | 0 | 11 | -90.5071 | 39.5792 | 13.7929 | 2.0394 | 8.9748 | -5.5857
S0291 | D07 | torque 360 A | 17 | 0 | -42.9697 | 140.5475 | 45.0836 | 12.4669 | 28.1093 | -28.1836
S0292 | D07 | torque 360 A | 17 | 6 | -42.9697 | 140.5475 | 46.3579 | 11.9848 | 28.1703 | -30.4815
S0293 | D07 | torque 360 A | 23 | 0 | -57.4255 | 135.286 | 45.1535 | 10.2424 | 27.6516 | -27.8744
S0294 | D07 | torque 360 A | 23 | 6 | -57.4255 | 135.286 | 46.263 | 9.7792 | 27.8076 | -29.3897
S0295 | D07 | torque 360 A | 29 | 0 | -71.2522 | 128.5423 | 44.3139 | 7.9914 | 26.9117 | -27.3671
S0296 | D07 | torque 360 A | 29 | 6 | -71.2522 | 128.5423 | 45.2939 | 7.6421 | 27.1983 | -28.1107
S0297 | D08 | no load 20C | 0 | 0 | 0 | 0 | -0.0013932 | 22.4934 | 0.0041166 | -0.0050419
S0298 | D08 | no load 20C | 0 | 2.4 | 0 | 0 | 0.3306 | 22.347 | -0.11171 | -4.6795
S0299 | D08 | no load 20C | 0 | 4.8 | 0 | 0 | -0.17197 | 22.3742 | 0.11568 | -9.2921
S0300 | D08 | no load 20C | 0 | 7.2 | 0 | 0 | 0.16747 | 22.3721 | -0.1152 | -13.1414
S0301 | D08 | no load 20C | 0 | 9.6 | 0 | 0 | -0.33975 | 22.3506 | 0.11479 | -16.8316
S0302 | D08 | no load 20C | 0 | 12 | 0 | 0 | -0.0024972 | 22.495 | -0.0041005 | -19.4819
S0303 | D08 | no load 20C | 0 | 14.4 | 0 | 0 | 0.33445 | 22.3432 | -0.11592 | -21.0751
S0304 | D08 | no load 20C | 0 | 16.8 | 0 | 0 | -0.17224 | 22.3728 | 0.11078 | -22.1782
S0305 | D08 | no load 20C | 0 | 19.2 | 0 | 0 | 0.16714 | 22.3734 | -0.11923 | -22.1777
S0306 | D08 | no load 20C | 0 | 21.6 | 0 | 0 | -0.33464 | 22.3475 | 0.11284 | -21.0761
S0307 | D08 | no load 20C | 0 | 24 | 0 | 0 | 0.0010899 | 22.4943 | -0.0013913 | -19.4822
S0308 | D08 | no load 20C | 0 | 26.4 | 0 | 0 | 0.32712 | 22.348 | -0.10975 | -16.8257
S0309 | D08 | no load 20C | 0 | 28.8 | 0 | 0 | -0.1686 | 22.373 | 0.12217 | -13.1373
S0310 | D08 | no load 20C | 0 | 31.2 | 0 | 0 | 0.1669 | 22.3742 | -0.11504 | -9.2918
S0311 | D08 | no load 20C | 0 | 33.6 | 0 | 0 | -0.33912 | 22.3529 | 0.11605 | -4.6797
S0312 | D08 | OP2 d-q | 0 | 0 | -50.0614 | 10.5634 | 3.7328 | 10.0734 | 3.2355 | -3.8221 | 1.5622 | 1.5644 | 0.001344
S0313 | D08 | OP2 d-q | 0 | 6 | -50.0614 | 10.5634 | 3.6515 | 10.1577 | 3.0006 | -6.7636 | 1.5728 | 1.576 | 0.0013391
S0314 | D08 | OP2 d-q | 1 | 0 | -60.0614 | 10.5634 | 3.8242 | 8.1481 | 3.213 | -3.8148 | 1.3219 | 1.3229 | 0.0018776
S0315 | D08 | OP2 d-q | 1 | 6 | -60.0614 | 10.5634 | 3.7452 | 8.2952 | 2.9812 | -5.7731 | 1.3208 | 1.3247 | 0.0018693
S0316 | D08 | ripple OP1 | 0 | 0 | -90.5071 | 39.5792 | 14.9253 | 2.7981 | 9.0052 | -10.0951
S0317 | D08 | ripple OP1 | 0 | 1 | -90.5071 | 39.5792 | 15.4244 | 2.9749 | 9.5217 | -10.7954
S0318 | D08 | ripple OP1 | 0 | 2 | -90.5071 | 39.5792 | 15.3597 | 3.2666 | 9.955 | -11.3015
S0319 | D08 | ripple OP1 | 0 | 3 | -90.5071 | 39.5792 | 14.0093 | 3.414 | 9.8476 | -10.9381
S0320 | D08 | ripple OP1 | 0 | 4 | -90.5071 | 39.5792 | 13.0212 | 3.2397 | 9.2802 | -9.7341
S0321 | D08 | ripple OP1 | 0 | 5 | -90.5071 | 39.5792 | 13.9098 | 2.934 | 8.8361 | -8.5257
S0322 | D08 | ripple OP1 | 0 | 6 | -90.5071 | 39.5792 | 14.8804 | 2.8636 | 8.9695 | -8.163
S0323 | D08 | ripple OP1 | 0 | 7 | -90.5071 | 39.5792 | 15.3771 | 3.0707 | 9.4759 | -8.4412
S0324 | D08 | ripple OP1 | 0 | 8 | -90.5071 | 39.5792 | 15.5306 | 3.316 | 9.7296 | -8.4903
S0325 | D08 | ripple OP1 | 0 | 9 | -90.5071 | 39.5792 | 14.4218 | 3.3649 | 9.4961 | -7.9761
S0326 | D08 | ripple OP1 | 0 | 10 | -90.5071 | 39.5792 | 13.3849 | 3.1703 | 9.1092 | -7.1629
S0327 | D08 | ripple OP1 | 0 | 11 | -90.5071 | 39.5792 | 14.0525 | 2.9093 | 8.8731 | -6.3587
S0328 | D08 | torque 360 A | 17 | 0 | -42.9697 | 140.5475 | 44.5529 | 12.6658 | 27.3364 | -27.5074
S0329 | D08 | torque 360 A | 17 | 6 | -42.9697 | 140.5475 | 45.5887 | 12.2117 | 27.3958 | -29.9331
S0330 | D08 | torque 360 A | 23 | 0 | -57.4255 | 135.286 | 44.3973 | 10.5535 | 26.9229 | -27.1644
S0331 | D08 | torque 360 A | 23 | 6 | -57.4255 | 135.286 | 45.2987 | 10.091 | 27.0706 | -28.9009
S0332 | D08 | torque 360 A | 29 | 0 | -71.2522 | 128.5423 | 43.5746 | 8.4276 | 26.2262 | -26.6115
S0333 | D08 | torque 360 A | 29 | 6 | -71.2522 | 128.5423 | 44.3269 | 8.0521 | 26.5122 | -27.7042
S0334 | D09 | no load 20C | 0 | 0 | 0 | 0 | -0.0036374 | 23.5063 | 0.0010289 | -0.0011207
S0335 | D09 | no load 20C | 0 | 2.4 | 0 | 0 | 0.18845 | 23.1934 | -0.072776 | -4.7428
S0336 | D09 | no load 20C | 0 | 4.8 | 0 | 0 | -0.40524 | 23.3163 | 0.094931 | -9.5203
S0337 | D09 | no load 20C | 0 | 7.2 | 0 | 0 | 0.39105 | 23.3181 | -0.1105 | -13.5683
S0338 | D09 | no load 20C | 0 | 9.6 | 0 | 0 | -0.19685 | 23.1937 | 0.071356 | -17.2786
S0339 | D09 | no load 20C | 0 | 12 | 0 | 0 | -0.0034478 | 23.5055 | -0.0071886 | -20.3537
S0340 | D09 | no load 20C | 0 | 14.4 | 0 | 0 | 0.18354 | 23.1914 | -0.073747 | -22.044
S0341 | D09 | no load 20C | 0 | 16.8 | 0 | 0 | -0.39717 | 23.3176 | 0.10806 | -23.2505
S0342 | D09 | no load 20C | 0 | 19.2 | 0 | 0 | 0.40513 | 23.3144 | -0.10616 | -23.2475
S0343 | D09 | no load 20C | 0 | 21.6 | 0 | 0 | -0.19628 | 23.1922 | 0.072783 | -22.0444
S0344 | D09 | no load 20C | 0 | 24 | 0 | 0 | -0.00061576 | 23.5069 | -0.001087 | -20.3599
S0345 | D09 | no load 20C | 0 | 26.4 | 0 | 0 | 0.18975 | 23.1929 | -0.068948 | -17.276
S0346 | D09 | no load 20C | 0 | 28.8 | 0 | 0 | -0.3981 | 23.3169 | 0.097481 | -13.5756
S0347 | D09 | no load 20C | 0 | 31.2 | 0 | 0 | 0.39373 | 23.3149 | -0.10171 | -9.5227
S0348 | D09 | no load 20C | 0 | 33.6 | 0 | 0 | -0.20728 | 23.1923 | 0.068367 | -4.7485
S0349 | D09 | OP2 d-q | 0 | 0 | -50.0614 | 10.5634 | 3.899 | 9.2287 | 3.3531 | -3.9595 | 1.4592 | 1.4609 | 0.0013366
S0350 | D09 | OP2 d-q | 0 | 6 | -50.0614 | 10.5634 | 3.8318 | 9.3812 | 3.1209 | -6.3436 | 1.458 | 1.4621 | 0.0013324
S0351 | D09 | OP2 d-q | 1 | 0 | -60.0614 | 10.5634 | 3.8444 | 7.2419 | 3.3163 | -3.9685 | 1.2388 | 1.238 | 0.0018669
S0352 | D09 | OP2 d-q | 1 | 6 | -60.0614 | 10.5634 | 3.907 | 7.4262 | 3.1031 | -5.3062 | 1.2197 | 1.2231 | 0.0018609
S0353 | D09 | ripple OP1 | 0 | 0 | -90.5071 | 39.5792 | 14.6668 | 1.8263 | 9.2248 | -10.4193
S0354 | D09 | ripple OP1 | 0 | 1 | -90.5071 | 39.5792 | 15.4005 | 2.0262 | 9.7658 | -11.0305
S0355 | D09 | ripple OP1 | 0 | 2 | -90.5071 | 39.5792 | 14.7177 | 2.3461 | 10.2424 | -11.4616
S0356 | D09 | ripple OP1 | 0 | 3 | -90.5071 | 39.5792 | 13.7428 | 2.499 | 10.1948 | -11.0497
S0357 | D09 | ripple OP1 | 0 | 4 | -90.5071 | 39.5792 | 13.2493 | 2.3126 | 9.6176 | -9.6847
S0358 | D09 | ripple OP1 | 0 | 5 | -90.5071 | 39.5792 | 13.3806 | 1.9592 | 9.0538 | -8.1865
S0359 | D09 | ripple OP1 | 0 | 6 | -90.5071 | 39.5792 | 14.6933 | 1.8747 | 9.1696 | -7.6717
S0360 | D09 | ripple OP1 | 0 | 7 | -90.5071 | 39.5792 | 15.5228 | 2.145 | 9.7299 | -7.9707
S0361 | D09 | ripple OP1 | 0 | 8 | -90.5071 | 39.5792 | 15.0723 | 2.415 | 10.0575 | -8.0372
S0362 | D09 | ripple OP1 | 0 | 9 | -90.5071 | 39.5792 | 14.353 | 2.4384 | 9.8602 | -7.4791
S0363 | D09 | ripple OP1 | 0 | 10 | -90.5071 | 39.5792 | 13.7682 | 2.2417 | 9.4484 | -6.5727
S0364 | D09 | ripple OP1 | 0 | 11 | -90.5071 | 39.5792 | 13.651 | 1.9718 | 9.1584 | -5.6498
S0365 | D09 | torque 360 A | 17 | 0 | -42.9697 | 140.5475 | 44.6255 | 12.4064 | 28.2871 | -28.3095
S0366 | D09 | torque 360 A | 17 | 6 | -42.9697 | 140.5475 | 45.7986 | 11.7661 | 28.3574 | -30.4656
S0367 | D09 | torque 360 A | 23 | 0 | -57.4255 | 135.286 | 44.5457 | 10.1043 | 27.835 | -28.0118
S0368 | D09 | torque 360 A | 23 | 6 | -57.4255 | 135.286 | 45.5998 | 9.5542 | 28.0238 | -29.404
S0369 | D09 | torque 360 A | 29 | 0 | -71.2522 | 128.5423 | 43.7652 | 7.8258 | 27.1135 | -27.5017
S0370 | D09 | torque 360 A | 29 | 6 | -71.2522 | 128.5423 | 44.6521 | 7.4284 | 27.4453 | -28.1614
S0371 | D10 | no load 20C | 0 | 0 | 0 | 0 | -0.0021115 | 19.9699 | 0.0017357 | -0.0016894
S0372 | D10 | no load 20C | 0 | 2.4 | 0 | 0 | 0.12625 | 19.722 | -0.067198 | -4.0372
S0373 | D10 | no load 20C | 0 | 4.8 | 0 | 0 | -0.28325 | 19.8044 | 0.080171 | -8.0674
S0374 | D10 | no load 20C | 0 | 7.2 | 0 | 0 | 0.2712 | 19.8062 | -0.084525 | -11.5134
S0375 | D10 | no load 20C | 0 | 9.6 | 0 | 0 | -0.13422 | 19.7227 | 0.071458 | -14.7078
S0376 | D10 | no load 20C | 0 | 12 | 0 | 0 | -0.00092506 | 19.9703 | -0.0004433 | -17.2949
S0377 | D10 | no load 20C | 0 | 14.4 | 0 | 0 | 0.12376 | 19.7222 | -0.06761 | -18.733
S0378 | D10 | no load 20C | 0 | 16.8 | 0 | 0 | -0.27929 | 19.8059 | 0.082531 | -19.7672
S0379 | D10 | no load 20C | 0 | 19.2 | 0 | 0 | 0.2765 | 19.805 | -0.081757 | -19.7651
S0380 | D10 | no load 20C | 0 | 21.6 | 0 | 0 | -0.13878 | 19.7216 | 0.068961 | -18.7323
S0381 | D10 | no load 20C | 0 | 24 | 0 | 0 | 8.3165e-05 | 19.9701 | 0.0012822 | -17.2959
S0382 | D10 | no load 20C | 0 | 26.4 | 0 | 0 | 0.13175 | 19.7223 | -0.067143 | -14.7046
S0383 | D10 | no load 20C | 0 | 28.8 | 0 | 0 | -0.27612 | 19.8058 | 0.0838 | -11.5126
S0384 | D10 | no load 20C | 0 | 31.2 | 0 | 0 | 0.27223 | 19.8055 | -0.08117 | -8.0687
S0385 | D10 | no load 20C | 0 | 33.6 | 0 | 0 | -0.1411 | 19.7213 | 0.07024 | -4.0343
S0386 | D10 | OP2 d-q | 0 | 0 | -50.0614 | 10.5634 | 3.7901 | 8.4246 | 3.4474 | -4.2407 | 1.3157 | 1.3196 | 0.0013233
S0387 | D10 | OP2 d-q | 0 | 6 | -50.0614 | 10.5634 | 3.7525 | 8.5219 | 3.0536 | -5.4654 | 1.3075 | 1.3139 | 0.0013177
S0388 | D10 | OP2 d-q | 1 | 0 | -60.0614 | 10.5634 | 3.746 | 6.7946 | 3.3806 | -4.2081 | 1.1617 | 1.1625 | 0.001855
S0389 | D10 | OP2 d-q | 1 | 6 | -60.0614 | 10.5634 | 3.8495 | 6.9121 | 3.0101 | -4.5706 | 1.141 | 1.1456 | 0.0018468
S0390 | D10 | ripple OP1 | 0 | 0 | -90.5071 | 39.5792 | 14.4523 | 2.3427 | 8.981 | -10.4302
S0391 | D10 | ripple OP1 | 0 | 1 | -90.5071 | 39.5792 | 15.1628 | 2.594 | 9.5686 | -11.1061
S0392 | D10 | ripple OP1 | 0 | 2 | -90.5071 | 39.5792 | 14.4585 | 2.9555 | 10.0605 | -11.5582
S0393 | D10 | ripple OP1 | 0 | 3 | -90.5071 | 39.5792 | 13.518 | 3.1039 | 9.9029 | -10.984
S0394 | D10 | ripple OP1 | 0 | 4 | -90.5071 | 39.5792 | 13.0894 | 2.8826 | 9.2007 | -9.4288
S0395 | D10 | ripple OP1 | 0 | 5 | -90.5071 | 39.5792 | 13.2542 | 2.4883 | 8.5725 | -7.829
S0396 | D10 | ripple OP1 | 0 | 6 | -90.5071 | 39.5792 | 14.5708 | 2.3294 | 8.624 | -7.1887
S0397 | D10 | ripple OP1 | 0 | 7 | -90.5071 | 39.5792 | 15.3988 | 2.5749 | 9.2488 | -7.5453
S0398 | D10 | ripple OP1 | 0 | 8 | -90.5071 | 39.5792 | 14.9264 | 2.8381 | 9.6547 | -7.705
S0399 | D10 | ripple OP1 | 0 | 9 | -90.5071 | 39.5792 | 14.1925 | 2.8604 | 9.4948 | -7.2166
S0400 | D10 | ripple OP1 | 0 | 10 | -90.5071 | 39.5792 | 13.5863 | 2.6843 | 9.1242 | -6.4085
S0401 | D10 | ripple OP1 | 0 | 11 | -90.5071 | 39.5792 | 13.4555 | 2.4507 | 8.8762 | -5.6022
S0402 | D10 | torque 360 A | 17 | 0 | -42.9697 | 140.5475 | 43.3861 | 12.0665 | 26.9955 | -27.534
S0403 | D10 | torque 360 A | 17 | 6 | -42.9697 | 140.5475 | 43.9138 | 11.7617 | 27.1886 | -29.8409
S0404 | D10 | torque 360 A | 23 | 0 | -57.4255 | 135.286 | 43.6661 | 10.0078 | 26.556 | -27.1873
S0405 | D10 | torque 360 A | 23 | 6 | -57.4255 | 135.286 | 43.9965 | 9.8664 | 26.8352 | -28.7935
S0406 | D10 | torque 360 A | 29 | 0 | -71.2522 | 128.5423 | 43.1793 | 7.9784 | 25.8606 | -26.6267
S0407 | D10 | torque 360 A | 29 | 6 | -71.2522 | 128.5423 | 43.3093 | 7.9866 | 26.2582 | -27.5803
S0408 | D11 | no load 20C | 0 | 0 | 0 | 0 | -0.0032765 | 22.1893 | -3.8044e-05 | -0.00044965
S0409 | D11 | no load 20C | 0 | 2.4 | 0 | 0 | 0.15952 | 21.9017 | -0.077483 | -4.4803
S0410 | D11 | no load 20C | 0 | 4.8 | 0 | 0 | -0.35175 | 22.0033 | 0.097869 | -8.9812
S0411 | D11 | no load 20C | 0 | 7.2 | 0 | 0 | 0.33816 | 22.0056 | -0.10809 | -12.7898
S0412 | D11 | no load 20C | 0 | 9.6 | 0 | 0 | -0.16455 | 21.9044 | 0.079445 | -16.335
S0413 | D11 | no load 20C | 0 | 12 | 0 | 0 | -0.0014036 | 22.1891 | -0.0024391 | -19.2156
S0414 | D11 | no load 20C | 0 | 14.4 | 0 | 0 | 0.15041 | 21.9027 | -0.07584 | -20.8027
S0415 | D11 | no load 20C | 0 | 16.8 | 0 | 0 | -0.34443 | 22.004 | 0.1067 | -21.9531
S0416 | D11 | no load 20C | 0 | 19.2 | 0 | 0 | 0.34291 | 22.0052 | -0.10485 | -21.9538
S0417 | D11 | no load 20C | 0 | 21.6 | 0 | 0 | -0.16762 | 21.9021 | 0.076312 | -20.8036
S0418 | D11 | no load 20C | 0 | 24 | 0 | 0 | -0.0011496 | 22.1878 | -0.0013128 | -19.2182
S0419 | D11 | no load 20C | 0 | 26.4 | 0 | 0 | 0.16341 | 21.9022 | -0.076342 | -16.3319
S0420 | D11 | no load 20C | 0 | 28.8 | 0 | 0 | -0.34378 | 22.0044 | 0.10224 | -12.7923
S0421 | D11 | no load 20C | 0 | 31.2 | 0 | 0 | 0.33856 | 22.0034 | -0.10372 | -8.9843
S0422 | D11 | no load 20C | 0 | 33.6 | 0 | 0 | -0.17412 | 21.9014 | 0.078795 | -4.4795
S0423 | D11 | OP2 d-q | 0 | 0 | -50.0614 | 10.5634 | 3.919 | 9.3054 | 3.4881 | -4.1593 | 1.4884 | 1.4895 | 0.001348
S0424 | D11 | OP2 d-q | 0 | 6 | -50.0614 | 10.5634 | 3.8743 | 9.4229 | 3.1809 | -6.2423 | 1.4867 | 1.4902 | 0.0013464
S0425 | D11 | OP2 d-q | 1 | 0 | -60.0614 | 10.5634 | 3.8925 | 7.351 | 3.4362 | -4.1427 | 1.2708 | 1.2696 | 0.0018844
S0426 | D11 | OP2 d-q | 1 | 6 | -60.0614 | 10.5634 | 3.9748 | 7.5038 | 3.1445 | -5.1965 | 1.2542 | 1.2572 | 0.001881
S0427 | D11 | ripple OP1 | 0 | 0 | -90.5071 | 39.5792 | 15.0467 | 2.0382 | 9.5316 | -10.8612
S0428 | D11 | ripple OP1 | 0 | 1 | -90.5071 | 39.5792 | 15.9165 | 2.2385 | 10.1007 | -11.5071
S0429 | D11 | ripple OP1 | 0 | 2 | -90.5071 | 39.5792 | 15.2796 | 2.5593 | 10.5458 | -11.8758
S0430 | D11 | ripple OP1 | 0 | 3 | -90.5071 | 39.5792 | 14.2579 | 2.6953 | 10.391 | -11.2719
S0431 | D11 | ripple OP1 | 0 | 4 | -90.5071 | 39.5792 | 13.5848 | 2.5114 | 9.8034 | -9.8554
S0432 | D11 | ripple OP1 | 0 | 5 | -90.5071 | 39.5792 | 13.7133 | 2.1692 | 9.2972 | -8.3992
S0433 | D11 | ripple OP1 | 0 | 6 | -90.5071 | 39.5792 | 15.0642 | 2.0821 | 9.4149 | -7.8598
S0434 | D11 | ripple OP1 | 0 | 7 | -90.5071 | 39.5792 | 16.0405 | 2.3348 | 9.9628 | -8.1004
S0435 | D11 | ripple OP1 | 0 | 8 | -90.5071 | 39.5792 | 15.6464 | 2.5892 | 10.2288 | -8.093
S0436 | D11 | ripple OP1 | 0 | 9 | -90.5071 | 39.5792 | 14.8396 | 2.6142 | 9.9989 | -7.5177
S0437 | D11 | ripple OP1 | 0 | 10 | -90.5071 | 39.5792 | 14.0695 | 2.4339 | 9.6342 | -6.669
S0438 | D11 | ripple OP1 | 0 | 11 | -90.5071 | 39.5792 | 13.951 | 2.1703 | 9.4115 | -5.8057
S0439 | D11 | torque 360 A | 17 | 0 | -42.9697 | 140.5475 | 44.873 | 12.4539 | 28.3209 | -28.4651
S0440 | D11 | torque 360 A | 17 | 6 | -42.9697 | 140.5475 | 46.0289 | 11.9878 | 28.4474 | -30.7022
S0441 | D11 | torque 360 A | 23 | 0 | -57.4255 | 135.286 | 44.9508 | 10.2907 | 27.9101 | -28.1576
S0442 | D11 | torque 360 A | 23 | 6 | -57.4255 | 135.286 | 45.8914 | 9.8274 | 28.1204 | -29.659
S0443 | D11 | torque 360 A | 29 | 0 | -71.2522 | 128.5423 | 44.3072 | 8.0928 | 27.2028 | -27.6417
S0444 | D11 | torque 360 A | 29 | 6 | -71.2522 | 128.5423 | 44.9967 | 7.7428 | 27.5493 | -28.4319
S0445 | D12 | no load 20C | 0 | 0 | 0 | 0 | -0.0025667 | 22.2667 | -0.0039015 | 0.004827
S0446 | D12 | no load 20C | 0 | 2.4 | 0 | 0 | 0.18751 | 21.9428 | -0.070972 | -4.4965
S0447 | D12 | no load 20C | 0 | 4.8 | 0 | 0 | -0.37764 | 22.0865 | 0.073651 | -9.0399
S0448 | D12 | no load 20C | 0 | 7.2 | 0 | 0 | 0.36341 | 22.0874 | -0.087247 | -12.9022
S0449 | D12 | no load 20C | 0 | 9.6 | 0 | 0 | -0.19478 | 21.9417 | 0.063805 | -16.3536
S0450 | D12 | no load 20C | 0 | 12 | 0 | 0 | -0.0010164 | 22.2665 | -0.0057179 | -19.2811
S0451 | D12 | no load 20C | 0 | 14.4 | 0 | 0 | 0.17866 | 21.9414 | -0.072243 | -20.8423
S0452 | D12 | no load 20C | 0 | 16.8 | 0 | 0 | -0.36972 | 22.0875 | 0.080846 | -21.9859
S0453 | D12 | no load 20C | 0 | 19.2 | 0 | 0 | 0.36805 | 22.0849 | -0.084041 | -21.9836
S0454 | D12 | no load 20C | 0 | 21.6 | 0 | 0 | -0.19669 | 21.9419 | 0.063196 | -20.8438
S0455 | D12 | no load 20C | 0 | 24 | 0 | 0 | 0.00091428 | 22.2665 | -0.00061712 | -19.2866
S0456 | D12 | no load 20C | 0 | 26.4 | 0 | 0 | 0.1916 | 21.9405 | -0.071782 | -16.3551
S0457 | D12 | no load 20C | 0 | 28.8 | 0 | 0 | -0.36983 | 22.0868 | 0.073921 | -12.9109
S0458 | D12 | no load 20C | 0 | 31.2 | 0 | 0 | 0.36489 | 22.0858 | -0.082493 | -9.0457
S0459 | D12 | no load 20C | 0 | 33.6 | 0 | 0 | -0.20425 | 21.9403 | 0.067982 | -4.4984
S0460 | D12 | OP2 d-q | 0 | 0 | -50.0614 | 10.5634 | 3.8614 | 9.7088 | 3.0826 | -3.6053 | 1.504 | 1.5061 | 0.0013267
S0461 | D12 | OP2 d-q | 0 | 6 | -50.0614 | 10.5634 | 3.8025 | 9.8687 | 2.9092 | -6.5718 | 1.5062 | 1.51 | 0.0013214
S0462 | D12 | OP2 d-q | 1 | 0 | -60.0614 | 10.5634 | 3.738 | 7.827 | 3.0382 | -3.6093 | 1.2785 | 1.2788 | 0.0018511
S0463 | D12 | OP2 d-q | 1 | 6 | -60.0614 | 10.5634 | 3.817 | 8.008 | 2.9 | -5.6091 | 1.2645 | 1.268 | 0.0018444
S0464 | D12 | ripple OP1 | 0 | 0 | -90.5071 | 39.5792 | 14.3038 | 2.6451 | 8.571 | -9.5727
S0465 | D12 | ripple OP1 | 0 | 1 | -90.5071 | 39.5792 | 14.9831 | 2.8117 | 9.0576 | -10.2316
S0466 | D12 | ripple OP1 | 0 | 2 | -90.5071 | 39.5792 | 14.3066 | 3.0885 | 9.5062 | -10.753
S0467 | D12 | ripple OP1 | 0 | 3 | -90.5071 | 39.5792 | 13.2246 | 3.234 | 9.535 | -10.5892
S0468 | D12 | ripple OP1 | 0 | 4 | -90.5071 | 39.5792 | 12.8087 | 3.0612 | 8.9993 | -9.4322
S0469 | D12 | ripple OP1 | 0 | 5 | -90.5071 | 39.5792 | 13.0381 | 2.7206 | 8.4057 | -8.0421
S0470 | D12 | ripple OP1 | 0 | 6 | -90.5071 | 39.5792 | 14.265 | 2.6774 | 8.5595 | -7.7604
S0471 | D12 | ripple OP1 | 0 | 7 | -90.5071 | 39.5792 | 15.1263 | 2.9195 | 9.0725 | -8.0965
S0472 | D12 | ripple OP1 | 0 | 8 | -90.5071 | 39.5792 | 14.6697 | 3.1842 | 9.4131 | -8.2704
S0473 | D12 | ripple OP1 | 0 | 9 | -90.5071 | 39.5792 | 13.8614 | 3.2244 | 9.286 | -7.8671
S0474 | D12 | ripple OP1 | 0 | 10 | -90.5071 | 39.5792 | 13.3034 | 3.0314 | 8.8429 | -7.0161
S0475 | D12 | ripple OP1 | 0 | 11 | -90.5071 | 39.5792 | 13.289 | 2.7565 | 8.4651 | -6.112
S0476 | D12 | torque 360 A | 17 | 0 | -42.9697 | 140.5475 | 44.7295 | 12.6439 | 27.088 | -27.1937
S0477 | D12 | torque 360 A | 17 | 6 | -42.9697 | 140.5475 | 45.8439 | 12.1887 | 27.0897 | -29.6584
S0478 | D12 | torque 360 A | 23 | 0 | -57.4255 | 135.286 | 44.5652 | 10.486 | 26.639 | -26.8496
S0479 | D12 | torque 360 A | 23 | 6 | -57.4255 | 135.286 | 45.5964 | 10.0375 | 26.7398 | -28.595
S0480 | D12 | torque 360 A | 29 | 0 | -71.2522 | 128.5423 | 43.6155 | 8.3237 | 25.9224 | -26.3075
S0481 | D12 | torque 360 A | 29 | 6 | -71.2522 | 128.5423 | 44.591 | 7.9628 | 26.1606 | -27.3706
S0482 | D13 | no load 20C | 0 | 0 | 0 | 0 | 0.00052455 | 22.7679 | 0.0022178 | -0.0022254
S0483 | D13 | no load 20C | 0 | 2.4 | 0 | 0 | 0.21017 | 22.4765 | -0.013595 | -4.6798
S0484 | D13 | no load 20C | 0 | 4.8 | 0 | 0 | -0.38538 | 22.5979 | 0.051538 | -9.2664
S0485 | D13 | no load 20C | 0 | 7.2 | 0 | 0 | 0.37355 | 22.6 | -0.060246 | -13.2634
S0486 | D13 | no load 20C | 0 | 9.6 | 0 | 0 | -0.22112 | 22.4777 | 0.019554 | -16.7372
S0487 | D13 | no load 20C | 0 | 12 | 0 | 0 | -0.0015053 | 22.7649 | -0.001925 | -19.7136
S0488 | D13 | no load 20C | 0 | 14.4 | 0 | 0 | 0.21183 | 22.4736 | -0.016706 | -21.3495
S0489 | D13 | no load 20C | 0 | 16.8 | 0 | 0 | -0.38236 | 22.6005 | 0.058397 | -22.4545
S0490 | D13 | no load 20C | 0 | 19.2 | 0 | 0 | 0.37763 | 22.5993 | -0.055546 | -22.4537
S0491 | D13 | no load 20C | 0 | 21.6 | 0 | 0 | -0.22575 | 22.4762 | 0.016125 | -21.3515
S0492 | D13 | no load 20C | 0 | 24 | 0 | 0 | -0.0012287 | 22.7651 | 0.0011251 | -19.7175
S0493 | D13 | no load 20C | 0 | 26.4 | 0 | 0 | 0.21823 | 22.4753 | -0.01376 | -16.7318
S0494 | D13 | no load 20C | 0 | 28.8 | 0 | 0 | -0.37522 | 22.6002 | 0.056602 | -13.2655
S0495 | D13 | no load 20C | 0 | 31.2 | 0 | 0 | 0.37872 | 22.5982 | -0.056825 | -9.2687
S0496 | D13 | no load 20C | 0 | 33.6 | 0 | 0 | -0.23008 | 22.4766 | 0.017091 | -4.6769
S0497 | D13 | OP2 d-q | 0 | 0 | -50.0614 | 10.5634 | 3.7003 | 10.094 | 3.0412 | -3.5886 | 1.5646 | 1.5663 | 0.0013334
S0498 | D13 | OP2 d-q | 0 | 6 | -50.0614 | 10.5634 | 3.707 | 10.1981 | 2.8732 | -6.722 | 1.5644 | 1.5674 | 0.0013297
S0499 | D13 | OP2 d-q | 1 | 0 | -60.0614 | 10.5634 | 3.6875 | 8.2603 | 3.0187 | -3.5942 | 1.3305 | 1.3311 | 0.0018598
S0500 | D13 | OP2 d-q | 1 | 6 | -60.0614 | 10.5634 | 3.7026 | 8.3895 | 2.8644 | -5.7817 | 1.3187 | 1.322 | 0.0018539
S0501 | D13 | ripple OP1 | 0 | 0 | -90.5071 | 39.5792 | 14.5806 | 3.0966 | 8.6453 | -9.692
S0502 | D13 | ripple OP1 | 0 | 1 | -90.5071 | 39.5792 | 14.9778 | 3.2496 | 9.1581 | -10.4338
S0503 | D13 | ripple OP1 | 0 | 2 | -90.5071 | 39.5792 | 14.1654 | 3.5193 | 9.6073 | -10.9912
S0504 | D13 | ripple OP1 | 0 | 3 | -90.5071 | 39.5792 | 13.7862 | 3.6535 | 9.5756 | -10.753
S0505 | D13 | ripple OP1 | 0 | 4 | -90.5071 | 39.5792 | 13.7675 | 3.4935 | 9.0137 | -9.5865
S0506 | D13 | ripple OP1 | 0 | 5 | -90.5071 | 39.5792 | 13.6594 | 3.1765 | 8.4583 | -8.2848
S0507 | D13 | ripple OP1 | 0 | 6 | -90.5071 | 39.5792 | 14.4816 | 3.1159 | 8.6088 | -8.0139
S0508 | D13 | ripple OP1 | 0 | 7 | -90.5071 | 39.5792 | 14.944 | 3.3268 | 9.127 | -8.3629
S0509 | D13 | ripple OP1 | 0 | 8 | -90.5071 | 39.5792 | 14.3932 | 3.5793 | 9.448 | -8.5403
S0510 | D13 | ripple OP1 | 0 | 9 | -90.5071 | 39.5792 | 14.2683 | 3.634 | 9.3164 | -8.1673
S0511 | D13 | ripple OP1 | 0 | 10 | -90.5071 | 39.5792 | 14.153 | 3.474 | 8.8827 | -7.3578
S0512 | D13 | ripple OP1 | 0 | 11 | -90.5071 | 39.5792 | 13.9086 | 3.2101 | 8.5223 | -6.4792
S0513 | D13 | torque 360 A | 17 | 0 | -42.9697 | 140.5475 | 45.0058 | 13.0187 | 27.0669 | -27.2254
S0514 | D13 | torque 360 A | 17 | 6 | -42.9697 | 140.5475 | 46.1153 | 12.5067 | 27.0772 | -29.8306
S0515 | D13 | torque 360 A | 23 | 0 | -57.4255 | 135.286 | 44.8448 | 10.8544 | 26.6244 | -26.8951
S0516 | D13 | torque 360 A | 23 | 6 | -57.4255 | 135.286 | 45.8553 | 10.3781 | 26.7441 | -28.7903
S0517 | D13 | torque 360 A | 29 | 0 | -71.2522 | 128.5423 | 43.9309 | 8.6989 | 25.916 | -26.3651
S0518 | D13 | torque 360 A | 29 | 6 | -71.2522 | 128.5423 | 44.8522 | 8.332 | 26.1808 | -27.5921
S0519 | D14 | no load 20C | 0 | 0 | 0 | 0 | 0.0021433 | 21.6988 | 0.0001713 | 0.00025133
S0520 | D14 | no load 20C | 0 | 2.4 | 0 | 0 | 0.14916 | 21.4223 | -0.073692 | -4.3824
S0521 | D14 | no load 20C | 0 | 4.8 | 0 | 0 | -0.34161 | 21.518 | 0.098042 | -8.7791
S0522 | D14 | no load 20C | 0 | 7.2 | 0 | 0 | 0.3202 | 21.5212 | -0.10386 | -12.5041
S0523 | D14 | no load 20C | 0 | 9.6 | 0 | 0 | -0.15545 | 21.425 | 0.076222 | -15.9747
S0524 | D14 | no load 20C | 0 | 12 | 0 | 0 | -0.0032387 | 21.6982 | -0.0006792 | -18.7902
S0525 | D14 | no load 20C | 0 | 14.4 | 0 | 0 | 0.14683 | 21.4231 | -0.074017 | -20.3503
S0526 | D14 | no load 20C | 0 | 16.8 | 0 | 0 | -0.32479 | 21.5203 | 0.10181 | -21.4758
S0527 | D14 | no load 20C | 0 | 19.2 | 0 | 0 | 0.32505 | 21.5196 | -0.10137 | -21.474
S0528 | D14 | no load 20C | 0 | 21.6 | 0 | 0 | -0.15829 | 21.4239 | 0.074761 | -20.3512
S0529 | D14 | no load 20C | 0 | 24 | 0 | 0 | 0.0010823 | 21.6978 | 0.000795 | -18.792
S0530 | D14 | no load 20C | 0 | 26.4 | 0 | 0 | 0.15405 | 21.4228 | -0.07325 | -15.9707
S0531 | D14 | no load 20C | 0 | 28.8 | 0 | 0 | -0.32866 | 21.5196 | 0.099678 | -12.5052
S0532 | D14 | no load 20C | 0 | 31.2 | 0 | 0 | 0.32902 | 21.5193 | -0.1011 | -8.7817
S0533 | D14 | no load 20C | 0 | 33.6 | 0 | 0 | -0.16436 | 21.4227 | 0.076797 | -4.3788
S0534 | D14 | OP2 d-q | 0 | 0 | -50.0614 | 10.5634 | 3.9154 | 9.009 | 3.5046 | -4.1767 | 1.4377 | 1.4393 | 0.0013407
S0535 | D14 | OP2 d-q | 0 | 6 | -50.0614 | 10.5634 | 3.8541 | 9.1323 | 3.1717 | -6.0753 | 1.4338 | 1.4381 | 0.0013375
S0536 | D14 | OP2 d-q | 1 | 0 | -60.0614 | 10.5634 | 3.8969 | 7.0458 | 3.4478 | -4.1539 | 1.2291 | 1.228 | 0.0018745
S0537 | D14 | OP2 d-q | 1 | 6 | -60.0614 | 10.5634 | 3.9698 | 7.2084 | 3.1432 | -5.0428 | 1.2104 | 1.2137 | 0.0018686
S0538 | D14 | ripple OP1 | 0 | 0 | -90.5071 | 39.5792 | 14.9175 | 1.6861 | 9.4774 | -10.7344
S0539 | D14 | ripple OP1 | 0 | 1 | -90.5071 | 39.5792 | 15.9032 | 1.8734 | 10.0136 | -11.3095
S0540 | D14 | ripple OP1 | 0 | 2 | -90.5071 | 39.5792 | 15.212 | 2.1886 | 10.4885 | -11.7086
S0541 | D14 | ripple OP1 | 0 | 3 | -90.5071 | 39.5792 | 13.8195 | 2.3281 | 10.3682 | -11.1517
S0542 | D14 | ripple OP1 | 0 | 4 | -90.5071 | 39.5792 | 12.9463 | 2.1557 | 9.7768 | -9.719
S0543 | D14 | ripple OP1 | 0 | 5 | -90.5071 | 39.5792 | 13.3401 | 1.8349 | 9.2695 | -8.2487
S0544 | D14 | ripple OP1 | 0 | 6 | -90.5071 | 39.5792 | 14.9764 | 1.7306 | 9.3709 | -7.659
S0545 | D14 | ripple OP1 | 0 | 7 | -90.5071 | 39.5792 | 16.0526 | 1.9817 | 9.9188 | -7.8901
S0546 | D14 | ripple OP1 | 0 | 8 | -90.5071 | 39.5792 | 15.625 | 2.239 | 10.207 | -7.8816
S0547 | D14 | ripple OP1 | 0 | 9 | -90.5071 | 39.5792 | 14.4582 | 2.251 | 9.9621 | -7.2546
S0548 | D14 | ripple OP1 | 0 | 10 | -90.5071 | 39.5792 | 13.4038 | 2.0746 | 9.5853 | -6.3843
S0549 | D14 | ripple OP1 | 0 | 11 | -90.5071 | 39.5792 | 13.5877 | 1.8227 | 9.371 | -5.5487
S0550 | D14 | torque 360 A | 17 | 0 | -42.9697 | 140.5475 | 44.5124 | 12.0815 | 28.2981 | -28.4038
S0551 | D14 | torque 360 A | 17 | 6 | -42.9697 | 140.5475 | 45.6193 | 11.6782 | 28.425 | -30.5063
S0552 | D14 | torque 360 A | 23 | 0 | -57.4255 | 135.286 | 44.5832 | 9.9179 | 27.8756 | -28.0772
S0553 | D14 | torque 360 A | 23 | 6 | -57.4255 | 135.286 | 45.4997 | 9.4965 | 28.0829 | -29.4391
S0554 | D14 | torque 360 A | 29 | 0 | -71.2522 | 128.5423 | 43.877 | 7.7383 | 27.1714 | -27.5507
S0555 | D14 | torque 360 A | 29 | 6 | -71.2522 | 128.5423 | 44.6161 | 7.3854 | 27.496 | -28.1857
S0556 | D15 | no load 20C | 0 | 0 | 0 | 0 | -0.0032074 | 21.8845 | 0.0041392 | -0.0061404
S0557 | D15 | no load 20C | 0 | 2.4 | 0 | 0 | 0.15799 | 21.6001 | -0.068879 | -4.4253
S0558 | D15 | no load 20C | 0 | 4.8 | 0 | 0 | -0.34541 | 21.7041 | 0.096261 | -8.8626
S0559 | D15 | no load 20C | 0 | 7.2 | 0 | 0 | 0.33133 | 21.7069 | -0.097011 | -12.6289
S0560 | D15 | no load 20C | 0 | 9.6 | 0 | 0 | -0.16493 | 21.6008 | 0.078976 | -16.107
S0561 | D15 | no load 20C | 0 | 12 | 0 | 0 | -0.0023442 | 21.8862 | 0.0016802 | -18.9543
S0562 | D15 | no load 20C | 0 | 14.4 | 0 | 0 | 0.15294 | 21.6003 | -0.071806 | -20.5211
S0563 | D15 | no load 20C | 0 | 16.8 | 0 | 0 | -0.34236 | 21.7056 | 0.10107 | -21.6502
S0564 | D15 | no load 20C | 0 | 19.2 | 0 | 0 | 0.33729 | 21.7056 | -0.095181 | -21.6487
S0565 | D15 | no load 20C | 0 | 21.6 | 0 | 0 | -0.16561 | 21.5988 | 0.078151 | -20.5187
S0566 | D15 | no load 20C | 0 | 24 | 0 | 0 | 0.00021593 | 21.8849 | 0.0044006 | -18.9536
S0567 | D15 | no load 20C | 0 | 26.4 | 0 | 0 | 0.16221 | 21.6003 | -0.070038 | -16.1011
S0568 | D15 | no load 20C | 0 | 28.8 | 0 | 0 | -0.33772 | 21.7054 | 0.10005 | -12.6241
S0569 | D15 | no load 20C | 0 | 31.2 | 0 | 0 | 0.33232 | 21.7047 | -0.093891 | -8.8592
S0570 | D15 | no load 20C | 0 | 33.6 | 0 | 0 | -0.17345 | 21.5992 | 0.077502 | -4.4154
S0571 | D15 | OP2 d-q | 0 | 0 | -50.0614 | 10.5634 | 3.8257 | 8.5488 | 3.4283 | -4.1193 | 1.3387 | 1.342 | 0.0013259
S0572 | D15 | OP2 d-q | 0 | 6 | -50.0614 | 10.5634 | 3.7646 | 8.674 | 3.1047 | -5.8168 | 1.3322 | 1.3381 | 0.0013205
S0573 | D15 | OP2 d-q | 1 | 0 | -60.0614 | 10.5634 | 3.7776 | 6.6702 | 3.3764 | -4.1094 | 1.1515 | 1.1516 | 0.0018552
S0574 | D15 | OP2 d-q | 1 | 6 | -60.0614 | 10.5634 | 3.8449 | 6.8256 | 3.0731 | -4.8175 | 1.1299 | 1.134 | 0.0018475
S0575 | D15 | ripple OP1 | 0 | 0 | -90.5071 | 39.5792 | 14.3637 | 1.6376 | 9.1036 | -10.4288
S0576 | D15 | ripple OP1 | 0 | 1 | -90.5071 | 39.5792 | 15.0825 | 1.8472 | 9.6724 | -11.0428
S0577 | D15 | ripple OP1 | 0 | 2 | -90.5071 | 39.5792 | 14.3761 | 2.1871 | 10.1814 | -11.4763
S0578 | D15 | ripple OP1 | 0 | 3 | -90.5071 | 39.5792 | 13.4053 | 2.3397 | 10.0998 | -10.9673
S0579 | D15 | ripple OP1 | 0 | 4 | -90.5071 | 39.5792 | 12.9596 | 2.1364 | 9.461 | -9.4622
S0580 | D15 | ripple OP1 | 0 | 5 | -90.5071 | 39.5792 | 13.1046 | 1.7722 | 8.8692 | -7.8779
S0581 | D15 | ripple OP1 | 0 | 6 | -90.5071 | 39.5792 | 14.4151 | 1.6575 | 8.9465 | -7.2519
S0582 | D15 | ripple OP1 | 0 | 7 | -90.5071 | 39.5792 | 15.2246 | 1.9259 | 9.5407 | -7.5519
S0583 | D15 | ripple OP1 | 0 | 8 | -90.5071 | 39.5792 | 14.7598 | 2.2028 | 9.9032 | -7.6381
S0584 | D15 | ripple OP1 | 0 | 9 | -90.5071 | 39.5792 | 14.0371 | 2.2262 | 9.7047 | -7.0694
S0585 | D15 | ripple OP1 | 0 | 10 | -90.5071 | 39.5792 | 13.4664 | 2.032 | 9.3046 | -6.1718
S0586 | D15 | ripple OP1 | 0 | 11 | -90.5071 | 39.5792 | 13.3419 | 1.7769 | 9.0295 | -5.2745
S0587 | D15 | torque 360 A | 17 | 0 | -42.9697 | 140.5475 | 43.4038 | 12.0072 | 27.5706 | -27.7171
S0588 | D15 | torque 360 A | 17 | 6 | -42.9697 | 140.5475 | 44.3995 | 11.4446 | 27.5849 | -29.8455
S0589 | D15 | torque 360 A | 23 | 0 | -57.4255 | 135.286 | 43.4097 | 9.7882 | 27.089 | -27.4175
S0590 | D15 | torque 360 A | 23 | 6 | -57.4255 | 135.286 | 44.2701 | 9.3465 | 27.2362 | -28.7914
S0591 | D15 | torque 360 A | 29 | 0 | -71.2522 | 128.5423 | 42.6864 | 7.6207 | 26.3615 | -26.9018
S0592 | D15 | torque 360 A | 29 | 6 | -71.2522 | 128.5423 | 43.3873 | 7.3256 | 26.6629 | -27.5756
S0593 | D16 | no load 20C | 0 | 0 | 0 | 0 | -0.002402 | 22.1805 | 0.0023343 | -0.003497
S0594 | D16 | no load 20C | 0 | 2.4 | 0 | 0 | 0.1619 | 21.8881 | -0.072906 | -4.4824
S0595 | D16 | no load 20C | 0 | 4.8 | 0 | 0 | -0.35501 | 21.9962 | 0.094669 | -8.9824
S0596 | D16 | no load 20C | 0 | 7.2 | 0 | 0 | 0.3407 | 21.9983 | -0.10229 | -12.7981
S0597 | D16 | no load 20C | 0 | 9.6 | 0 | 0 | -0.16956 | 21.8901 | 0.075796 | -16.3217
S0598 | D16 | no load 20C | 0 | 12 | 0 | 0 | -0.0022408 | 22.1815 | -0.0033851 | -19.2085
S0599 | D16 | no load 20C | 0 | 14.4 | 0 | 0 | 0.15353 | 21.8878 | -0.071085 | -20.7903
S0600 | D16 | no load 20C | 0 | 16.8 | 0 | 0 | -0.35088 | 21.9963 | 0.099626 | -21.9367
S0601 | D16 | no load 20C | 0 | 19.2 | 0 | 0 | 0.35261 | 21.9954 | -0.098243 | -21.9353
S0602 | D16 | no load 20C | 0 | 21.6 | 0 | 0 | -0.17114 | 21.888 | 0.073342 | -20.7913
S0603 | D16 | no load 20C | 0 | 24 | 0 | 0 | 0.0014501 | 22.1805 | 0.0016699 | -19.2096
S0604 | D16 | no load 20C | 0 | 26.4 | 0 | 0 | 0.16642 | 21.8875 | -0.073093 | -16.3181
S0605 | D16 | no load 20C | 0 | 28.8 | 0 | 0 | -0.34629 | 21.9971 | 0.099414 | -12.7987
S0606 | D16 | no load 20C | 0 | 31.2 | 0 | 0 | 0.34142 | 21.9969 | -0.096999 | -8.9842
S0607 | D16 | no load 20C | 0 | 33.6 | 0 | 0 | -0.17827 | 21.8879 | 0.076068 | -4.4791
S0608 | D16 | OP2 d-q | 0 | 0 | -50.0614 | 10.5634 | 3.9361 | 9.9242 | 3.3049 | -3.9242 | 1.5741 | 1.5747 | 0.0013433
S0609 | D16 | OP2 d-q | 0 | 6 | -50.0614 | 10.5634 | 3.8758 | 10.0463 | 3.0131 | -6.5583 | 1.5738 | 1.5761 | 0.00134
S0610 | D16 | OP2 d-q | 1 | 0 | -60.0614 | 10.5634 | 3.8671 | 8.0191 | 3.2678 | -3.9144 | 1.3415 | 1.3407 | 0.0018754
S0611 | D16 | OP2 d-q | 1 | 6 | -60.0614 | 10.5634 | 3.9643 | 8.1788 | 3.0076 | -5.6215 | 1.3278 | 1.3304 | 0.0018704
S0612 | D16 | ripple OP1 | 0 | 0 | -90.5071 | 39.5792 | 14.8446 | 2.6732 | 8.9887 | -10.0613
S0613 | D16 | ripple OP1 | 0 | 1 | -90.5071 | 39.5792 | 15.5805 | 2.8558 | 9.5396 | -10.7842
S0614 | D16 | ripple OP1 | 0 | 2 | -90.5071 | 39.5792 | 14.898 | 3.1497 | 10.0189 | -11.3208
S0615 | D16 | ripple OP1 | 0 | 3 | -90.5071 | 39.5792 | 13.9059 | 3.2873 | 9.9817 | -11.0275
S0616 | D16 | ripple OP1 | 0 | 4 | -90.5071 | 39.5792 | 13.3923 | 3.0992 | 9.3918 | -9.7511
S0617 | D16 | ripple OP1 | 0 | 5 | -90.5071 | 39.5792 | 13.5356 | 2.7426 | 8.8046 | -8.3271
S0618 | D16 | ripple OP1 | 0 | 6 | -90.5071 | 39.5792 | 14.8605 | 2.6807 | 8.9333 | -7.9518
S0619 | D16 | ripple OP1 | 0 | 7 | -90.5071 | 39.5792 | 15.7293 | 2.9702 | 9.4887 | -8.3556
S0620 | D16 | ripple OP1 | 0 | 8 | -90.5071 | 39.5792 | 15.2936 | 3.2577 | 9.8291 | -8.5326
S0621 | D16 | ripple OP1 | 0 | 9 | -90.5071 | 39.5792 | 14.5516 | 3.3038 | 9.6666 | -8.0988
S0622 | D16 | ripple OP1 | 0 | 10 | -90.5071 | 39.5792 | 13.9634 | 3.1083 | 9.2337 | -7.2466
S0623 | D16 | ripple OP1 | 0 | 11 | -90.5071 | 39.5792 | 13.8367 | 2.8253 | 8.9113 | -6.3481
S0624 | D16 | torque 360 A | 17 | 0 | -42.9697 | 140.5475 | 45.4709 | 12.7039 | 27.8225 | -27.9907
S0625 | D16 | torque 360 A | 17 | 6 | -42.9697 | 140.5475 | 46.4832 | 12.4048 | 27.9621 | -30.4092
S0626 | D16 | torque 360 A | 23 | 0 | -57.4255 | 135.286 | 45.485 | 10.5641 | 27.4192 | -27.6532
S0627 | D16 | torque 360 A | 23 | 6 | -57.4255 | 135.286 | 46.3345 | 10.2331 | 27.6297 | -29.3574
S0628 | D16 | torque 360 A | 29 | 0 | -71.2522 | 128.5423 | 44.6852 | 8.442 | 26.7386 | -27.1051
S0629 | D16 | torque 360 A | 29 | 6 | -71.2522 | 128.5423 | 45.4007 | 8.1108 | 27.0526 | -28.1251
S0630 | D17 | no load 20C | 0 | 0 | 0 | 0 | -0.0031484 | 22.0608 | 0.00098588 | -0.0021503
S0631 | D17 | no load 20C | 0 | 2.4 | 0 | 0 | 0.16002 | 21.7715 | -0.072883 | -4.4584
S0632 | D17 | no load 20C | 0 | 4.8 | 0 | 0 | -0.35041 | 21.8757 | 0.097619 | -8.9353
S0633 | D17 | no load 20C | 0 | 7.2 | 0 | 0 | 0.33986 | 21.8801 | -0.097439 | -12.731
S0634 | D17 | no load 20C | 0 | 9.6 | 0 | 0 | -0.1676 | 21.7729 | 0.076977 | -16.2351
S0635 | D17 | no load 20C | 0 | 12 | 0 | 0 | -0.0013031 | 22.0618 | -0.0015432 | -19.1061
S0636 | D17 | no load 20C | 0 | 14.4 | 0 | 0 | 0.15805 | 21.7728 | -0.078496 | -20.6815
S0637 | D17 | no load 20C | 0 | 16.8 | 0 | 0 | -0.34463 | 21.8786 | 0.099099 | -21.8218
S0638 | D17 | no load 20C | 0 | 19.2 | 0 | 0 | 0.34154 | 21.8788 | -0.099039 | -21.8207
S0639 | D17 | no load 20C | 0 | 21.6 | 0 | 0 | -0.16907 | 21.7711 | 0.073567 | -20.6809
S0640 | D17 | no load 20C | 0 | 24 | 0 | 0 | -0.0006806 | 22.0599 | 0.00092483 | -19.1071
S0641 | D17 | no load 20C | 0 | 26.4 | 0 | 0 | 0.16859 | 21.7707 | -0.073658 | -16.2322
S0642 | D17 | no load 20C | 0 | 28.8 | 0 | 0 | -0.34121 | 21.8779 | 0.097481 | -12.7297
S0643 | D17 | no load 20C | 0 | 31.2 | 0 | 0 | 0.3376 | 21.8775 | -0.097728 | -8.9343
S0644 | D17 | no load 20C | 0 | 33.6 | 0 | 0 | -0.17121 | 21.7715 | 0.076425 | -4.4538
S0645 | D17 | OP2 d-q | 0 | 0 | -50.0614 | 10.5634 | 3.8749 | 8.9698 | 3.3853 | -4.0256 | 1.4128 | 1.4152 | 0.0013321
S0646 | D17 | OP2 d-q | 0 | 6 | -50.0614 | 10.5634 | 3.8043 | 9.1122 | 3.1113 | -6.1418 | 1.4091 | 1.4139 | 0.0013276
S0647 | D17 | OP2 d-q | 1 | 0 | -60.0614 | 10.5634 | 3.8209 | 7.0268 | 3.3427 | -4.0258 | 1.2059 | 1.2054 | 0.001862
S0648 | D17 | OP2 d-q | 1 | 6 | -60.0614 | 10.5634 | 3.8828 | 7.2031 | 3.0897 | -5.1306 | 1.1855 | 1.1892 | 0.0018556
S0649 | D17 | ripple OP1 | 0 | 0 | -90.5071 | 39.5792 | 14.5448 | 1.752 | 9.1579 | -10.3836
S0650 | D17 | ripple OP1 | 0 | 1 | -90.5071 | 39.5792 | 15.2715 | 1.9516 | 9.712 | -11.0031
S0651 | D17 | ripple OP1 | 0 | 2 | -90.5071 | 39.5792 | 14.5874 | 2.2785 | 10.2056 | -11.4458
S0652 | D17 | ripple OP1 | 0 | 3 | -90.5071 | 39.5792 | 13.6004 | 2.4283 | 10.1561 | -11.0145
S0653 | D17 | ripple OP1 | 0 | 4 | -90.5071 | 39.5792 | 13.1391 | 2.2362 | 9.5592 | -9.6012
S0654 | D17 | ripple OP1 | 0 | 5 | -90.5071 | 39.5792 | 13.2663 | 1.8804 | 8.9819 | -8.0733
S0655 | D17 | ripple OP1 | 0 | 6 | -90.5071 | 39.5792 | 14.5681 | 1.789 | 9.0821 | -7.5234
S0656 | D17 | ripple OP1 | 0 | 7 | -90.5071 | 39.5792 | 15.3926 | 2.0667 | 9.6574 | -7.8351
S0657 | D17 | ripple OP1 | 0 | 8 | -90.5071 | 39.5792 | 14.9392 | 2.3408 | 9.9977 | -7.9116
S0658 | D17 | ripple OP1 | 0 | 9 | -90.5071 | 39.5792 | 14.2205 | 2.3658 | 9.7961 | -7.3487
S0659 | D17 | ripple OP1 | 0 | 10 | -90.5071 | 39.5792 | 13.6434 | 2.1658 | 9.3839 | -6.4386
S0660 | D17 | ripple OP1 | 0 | 11 | -90.5071 | 39.5792 | 13.5325 | 1.9007 | 9.0923 | -5.5213
S0661 | D17 | torque 360 A | 17 | 0 | -42.9697 | 140.5475 | 44.0898 | 12.1694 | 27.9656 | -28.0576
S0662 | D17 | torque 360 A | 17 | 6 | -42.9697 | 140.5475 | 45.2574 | 11.6373 | 28.0322 | -30.1924
S0663 | D17 | torque 360 A | 23 | 0 | -57.4255 | 135.286 | 44.0653 | 9.9672 | 27.5233 | -27.7437
S0664 | D17 | torque 360 A | 23 | 6 | -57.4255 | 135.286 | 45.0926 | 9.4675 | 27.6925 | -29.1357
S0665 | D17 | torque 360 A | 29 | 0 | -71.2522 | 128.5423 | 43.3161 | 7.7549 | 26.8054 | -27.2285
S0666 | D17 | torque 360 A | 29 | 6 | -71.2522 | 128.5423 | 44.164 | 7.3782 | 27.1175 | -27.9079
S0667 | D18 | no load 20C | 0 | 0 | 0 | 0 | -0.0030253 | 21.8796 | -0.0013155 | 0.00068392
S0668 | D18 | no load 20C | 0 | 2.4 | 0 | 0 | 0.15422 | 21.5941 | -0.072843 | -4.4192
S0669 | D18 | no load 20C | 0 | 4.8 | 0 | 0 | -0.33913 | 21.6978 | 0.095778 | -8.8577
S0670 | D18 | no load 20C | 0 | 7.2 | 0 | 0 | 0.33004 | 21.6989 | -0.10266 | -12.6171
S0671 | D18 | no load 20C | 0 | 9.6 | 0 | 0 | -0.16662 | 21.5953 | 0.075492 | -16.1003
S0672 | D18 | no load 20C | 0 | 12 | 0 | 0 | -0.0017037 | 21.8791 | -0.001911 | -18.9475
S0673 | D18 | no load 20C | 0 | 14.4 | 0 | 0 | 0.15395 | 21.5944 | -0.078037 | -20.5129
S0674 | D18 | no load 20C | 0 | 16.8 | 0 | 0 | -0.34953 | 21.6991 | 0.098293 | -21.6446
S0675 | D18 | no load 20C | 0 | 19.2 | 0 | 0 | 0.33108 | 21.7002 | -0.099694 | -21.6434
S0676 | D18 | no load 20C | 0 | 21.6 | 0 | 0 | -0.16909 | 21.5941 | 0.072083 | -20.514
S0677 | D18 | no load 20C | 0 | 24 | 0 | 0 | 0.0013953 | 21.8762 | 0.0014395 | -18.9468
S0678 | D18 | no load 20C | 0 | 26.4 | 0 | 0 | 0.15504 | 21.5942 | -0.07066 | -16.098
S0679 | D18 | no load 20C | 0 | 28.8 | 0 | 0 | -0.33716 | 21.697 | 0.097369 | -12.6206
S0680 | D18 | no load 20C | 0 | 31.2 | 0 | 0 | 0.33312 | 21.6963 | -0.098266 | -8.8596
S0681 | D18 | no load 20C | 0 | 33.6 | 0 | 0 | -0.16735 | 21.595 | 0.075069 | -4.4174
S0682 | D18 | OP2 d-q | 0 | 0 | -50.0614 | 10.5634 | 3.8342 | 8.4388 | 3.4445 | -4.1052 | 1.3295 | 1.3325 | 0.001326
S0683 | D18 | OP2 d-q | 0 | 6 | -50.0614 | 10.5634 | 3.7658 | 8.5782 | 3.1457 | -5.8594 | 1.3233 | 1.3291 | 0.0013216
S0684 | D18 | OP2 d-q | 1 | 0 | -60.0614 | 10.5634 | 3.7902 | 6.4777 | 3.3976 | -4.0991 | 1.1377 | 1.1373 | 0.0018548
S0685 | D18 | OP2 d-q | 1 | 6 | -60.0614 | 10.5634 | 3.843 | 6.6532 | 3.1201 | -4.832 | 1.1149 | 1.1189 | 0.0018483
S0686 | D18 | ripple OP1 | 0 | 0 | -90.5071 | 39.5792 | 14.3968 | 1.1929 | 9.308 | -10.5878
S0687 | D18 | ripple OP1 | 0 | 1 | -90.5071 | 39.5792 | 15.1342 | 1.3912 | 9.8722 | -11.1635
S0688 | D18 | ripple OP1 | 0 | 2 | -90.5071 | 39.5792 | 14.4126 | 1.7217 | 10.3633 | -11.5376
S0689 | D18 | ripple OP1 | 0 | 3 | -90.5071 | 39.5792 | 13.4556 | 1.8754 | 10.2958 | -11.0166
S0690 | D18 | ripple OP1 | 0 | 4 | -90.5071 | 39.5792 | 12.9817 | 1.6792 | 9.6872 | -9.5231
S0691 | D18 | ripple OP1 | 0 | 5 | -90.5071 | 39.5792 | 13.1887 | 1.3247 | 9.1404 | -7.9582
S0692 | D18 | ripple OP1 | 0 | 6 | -90.5071 | 39.5792 | 14.4262 | 1.2271 | 9.2133 | -7.3097
S0693 | D18 | ripple OP1 | 0 | 7 | -90.5071 | 39.5792 | 15.2755 | 1.5008 | 9.8092 | -7.5767
S0694 | D18 | ripple OP1 | 0 | 8 | -90.5071 | 39.5792 | 14.7786 | 1.7777 | 10.1396 | -7.5975
S0695 | D18 | ripple OP1 | 0 | 9 | -90.5071 | 39.5792 | 14.0936 | 1.7979 | 9.9138 | -6.9679
S0696 | D18 | ripple OP1 | 0 | 10 | -90.5071 | 39.5792 | 13.5249 | 1.5981 | 9.5197 | -6.0252
S0697 | D18 | ripple OP1 | 0 | 11 | -90.5071 | 39.5792 | 13.3908 | 1.3397 | 9.2417 | -5.0888
S0698 | D18 | torque 360 A | 17 | 0 | -42.9697 | 140.5475 | 43.2618 | 11.7657 | 28.1989 | -28.2579
S0699 | D18 | torque 360 A | 17 | 6 | -42.9697 | 140.5475 | 44.4523 | 11.1728 | 28.2698 | -30.1702
S0700 | D18 | torque 360 A | 23 | 0 | -57.4255 | 135.286 | 43.2655 | 9.5157 | 27.7402 | -27.9544
S0701 | D18 | torque 360 A | 23 | 6 | -57.4255 | 135.286 | 44.3216 | 8.9905 | 27.9303 | -29.111
S0702 | D18 | torque 360 A | 29 | 0 | -71.2522 | 128.5423 | 42.5991 | 7.2701 | 27.0091 | -27.4445
S0703 | D18 | torque 360 A | 29 | 6 | -71.2522 | 128.5423 | 43.4384 | 6.8934 | 27.3565 | -27.8813
S0704 | D19 | no load 20C | 0 | 0 | 0 | 0 | -0.0031189 | 22.2387 | 0.001407 | -0.0024484
S0705 | D19 | no load 20C | 0 | 2.4 | 0 | 0 | 0.16302 | 21.9437 | -0.073322 | -4.4947
S0706 | D19 | no load 20C | 0 | 4.8 | 0 | 0 | -0.35697 | 22.0531 | 0.094925 | -9.0074
S0707 | D19 | no load 20C | 0 | 7.2 | 0 | 0 | 0.34288 | 22.0565 | -0.10249 | -12.8334
S0708 | D19 | no load 20C | 0 | 9.6 | 0 | 0 | -0.17077 | 21.9461 | 0.077488 | -16.365
S0709 | D19 | no load 20C | 0 | 12 | 0 | 0 | -0.0014227 | 22.2387 | -0.0017836 | -19.2586
S0710 | D19 | no load 20C | 0 | 14.4 | 0 | 0 | 0.15566 | 21.9444 | -0.071774 | -20.8431
S0711 | D19 | no load 20C | 0 | 16.8 | 0 | 0 | -0.34866 | 22.055 | 0.10438 | -21.994
S0712 | D19 | no load 20C | 0 | 19.2 | 0 | 0 | 0.34748 | 22.0544 | -0.10016 | -21.9925
S0713 | D19 | no load 20C | 0 | 21.6 | 0 | 0 | -0.17229 | 21.9437 | 0.074113 | -20.8433
S0714 | D19 | no load 20C | 0 | 24 | 0 | 0 | -0.00067201 | 22.2379 | 0.0012308 | -19.2607
S0715 | D19 | no load 20C | 0 | 26.4 | 0 | 0 | 0.16844 | 21.9424 | -0.073585 | -16.3607
S0716 | D19 | no load 20C | 0 | 28.8 | 0 | 0 | -0.34819 | 22.0538 | 0.0984 | -12.8339
S0717 | D19 | no load 20C | 0 | 31.2 | 0 | 0 | 0.34354 | 22.0524 | -0.097854 | -9.0076
S0718 | D19 | no load 20C | 0 | 33.6 | 0 | 0 | -0.17446 | 21.9433 | 0.077232 | -4.4905
S0719 | D19 | OP2 d-q | 0 | 0 | -50.0614 | 10.5634 | 3.9132 | 9.5392 | 3.3208 | -3.944 | 1.5053 | 1.5068 | 0.0013385
S0720 | D19 | OP2 d-q | 0 | 6 | -50.0614 | 10.5634 | 3.8494 | 9.685 | 3.0631 | -6.4213 | 1.5057 | 1.5091 | 0.0013341
S0721 | D19 | OP2 d-q | 1 | 0 | -60.0614 | 10.5634 | 3.846 | 7.6278 | 3.2813 | -3.9475 | 1.2831 | 1.2826 | 0.0018696
S0722 | D19 | OP2 d-q | 1 | 6 | -60.0614 | 10.5634 | 3.9245 | 7.8009 | 3.0461 | -5.4302 | 1.2676 | 1.2707 | 0.0018631
S0723 | D19 | ripple OP1 | 0 | 0 | -90.5071 | 39.5792 | 14.6813 | 2.3874 | 8.9916 | -10.1701
S0724 | D19 | ripple OP1 | 0 | 1 | -90.5071 | 39.5792 | 15.4214 | 2.5893 | 9.5456 | -10.8517
S0725 | D19 | ripple OP1 | 0 | 2 | -90.5071 | 39.5792 | 14.7419 | 2.9068 | 10.0291 | -11.3482
S0726 | D19 | ripple OP1 | 0 | 3 | -90.5071 | 39.5792 | 13.7515 | 3.0594 | 9.9896 | -11.0072
S0727 | D19 | ripple OP1 | 0 | 4 | -90.5071 | 39.5792 | 13.2582 | 2.8714 | 9.3921 | -9.6715
S0728 | D19 | ripple OP1 | 0 | 5 | -90.5071 | 39.5792 | 13.4065 | 2.5091 | 8.8057 | -8.1964
S0729 | D19 | ripple OP1 | 0 | 6 | -90.5071 | 39.5792 | 14.7137 | 2.4208 | 8.914 | -7.7318
S0730 | D19 | ripple OP1 | 0 | 7 | -90.5071 | 39.5792 | 15.5626 | 2.6945 | 9.4809 | -8.0941
S0731 | D19 | ripple OP1 | 0 | 8 | -90.5071 | 39.5792 | 15.1128 | 2.9663 | 9.8291 | -8.2313
S0732 | D19 | ripple OP1 | 0 | 9 | -90.5071 | 39.5792 | 14.3749 | 2.9997 | 9.6558 | -7.7505
S0733 | D19 | ripple OP1 | 0 | 10 | -90.5071 | 39.5792 | 13.7809 | 2.8031 | 9.2326 | -6.8827
S0734 | D19 | ripple OP1 | 0 | 11 | -90.5071 | 39.5792 | 13.6687 | 2.5318 | 8.9215 | -5.9922
S0735 | D19 | torque 360 A | 17 | 0 | -42.9697 | 140.5475 | 44.9702 | 12.6082 | 27.6804 | -27.829
S0736 | D19 | torque 360 A | 17 | 6 | -42.9697 | 140.5475 | 46.0674 | 12.1557 | 27.7429 | -30.2131
S0737 | D19 | torque 360 A | 23 | 0 | -57.4255 | 135.286 | 44.9269 | 10.4514 | 27.2522 | -27.508
S0738 | D19 | torque 360 A | 23 | 6 | -57.4255 | 135.286 | 45.8764 | 10.0078 | 27.4034 | -29.1577
S0739 | D19 | torque 360 A | 29 | 0 | -71.2522 | 128.5423 | 44.105 | 8.2817 | 26.5465 | -26.9828
S0740 | D19 | torque 360 A | 29 | 6 | -71.2522 | 128.5423 | 44.9019 | 7.934 | 26.8276 | -27.9316
S0741 | D20 | no load 20C | 0 | 0 | 0 | 0 | -0.00041738 | 22.1622 | 0.0035874 | -0.0049307
S0742 | D20 | no load 20C | 0 | 2.4 | 0 | 0 | 0.15996 | 21.8677 | -0.073078 | -4.4776
S0743 | D20 | no load 20C | 0 | 4.8 | 0 | 0 | -0.35438 | 21.9756 | 0.095183 | -8.9745
S0744 | D20 | no load 20C | 0 | 7.2 | 0 | 0 | 0.3458 | 21.9784 | -0.10021 | -12.787
S0745 | D20 | no load 20C | 0 | 9.6 | 0 | 0 | -0.17701 | 21.8688 | 0.076455 | -16.3042
S0746 | D20 | no load 20C | 0 | 12 | 0 | 0 | -0.0032624 | 22.16 | 0.0010261 | -19.1906
S0747 | D20 | no load 20C | 0 | 14.4 | 0 | 0 | 0.15621 | 21.87 | -0.070909 | -20.7737
S0748 | D20 | no load 20C | 0 | 16.8 | 0 | 0 | -0.35053 | 21.9776 | 0.098937 | -21.9184
S0749 | D20 | no load 20C | 0 | 19.2 | 0 | 0 | 0.35251 | 21.9765 | -0.099146 | -21.9167
S0750 | D20 | no load 20C | 0 | 21.6 | 0 | 0 | -0.17266 | 21.8662 | 0.072358 | -20.7706
S0751 | D20 | no load 20C | 0 | 24 | 0 | 0 | -0.00098277 | 22.1603 | 0.0012549 | -19.1926
S0752 | D20 | no load 20C | 0 | 26.4 | 0 | 0 | 0.16447 | 21.8683 | -0.071982 | -16.3032
S0753 | D20 | no load 20C | 0 | 28.8 | 0 | 0 | -0.34456 | 21.9767 | 0.098245 | -12.7878
S0754 | D20 | no load 20C | 0 | 31.2 | 0 | 0 | 0.34074 | 21.9769 | -0.096746 | -8.9759
S0755 | D20 | no load 20C | 0 | 33.6 | 0 | 0 | -0.17691 | 21.8682 | 0.077661 | -4.4734
S0756 | D20 | OP2 d-q | 0 | 0 | -50.0614 | 10.5634 | 3.8969 | 9.2865 | 3.3423 | -3.9572 | 1.4702 | 1.4716 | 0.0013359
S0757 | D20 | OP2 d-q | 0 | 6 | -50.0614 | 10.5634 | 3.8367 | 9.444 | 3.0912 | -6.3408 | 1.4674 | 1.4714 | 0.0013318
S0758 | D20 | OP2 d-q | 1 | 0 | -60.0614 | 10.5634 | 3.8329 | 7.3467 | 3.3004 | -3.9567 | 1.2544 | 1.2535 | 0.0018665
S0759 | D20 | OP2 d-q | 1 | 6 | -60.0614 | 10.5634 | 3.9103 | 7.5376 | 3.0742 | -5.342 | 1.234 | 1.2374 | 0.0018603
S0760 | D20 | ripple OP1 | 0 | 0 | -90.5071 | 39.5792 | 14.6282 | 2.062 | 9.0555 | -10.2111
S0761 | D20 | ripple OP1 | 0 | 1 | -90.5071 | 39.5792 | 15.4103 | 2.2492 | 9.6114 | -10.8676
S0762 | D20 | ripple OP1 | 0 | 2 | -90.5071 | 39.5792 | 14.6841 | 2.5633 | 10.1022 | -11.3466
S0763 | D20 | ripple OP1 | 0 | 3 | -90.5071 | 39.5792 | 13.6881 | 2.7174 | 10.0722 | -10.9938
S0764 | D20 | ripple OP1 | 0 | 4 | -90.5071 | 39.5792 | 13.1894 | 2.5327 | 9.4998 | -9.6647
S0765 | D20 | ripple OP1 | 0 | 5 | -90.5071 | 39.5792 | 13.3427 | 2.1833 | 8.941 | -8.198
S0766 | D20 | ripple OP1 | 0 | 6 | -90.5071 | 39.5792 | 14.6343 | 2.1094 | 9.0422 | -7.7101
S0767 | D20 | ripple OP1 | 0 | 7 | -90.5071 | 39.5792 | 15.4771 | 2.3923 | 9.6179 | -8.0605
S0768 | D20 | ripple OP1 | 0 | 8 | -90.5071 | 39.5792 | 15.0421 | 2.663 | 9.9483 | -8.1522
S0769 | D20 | ripple OP1 | 0 | 9 | -90.5071 | 39.5792 | 14.3138 | 2.6942 | 9.7399 | -7.6199
S0770 | D20 | ripple OP1 | 0 | 10 | -90.5071 | 39.5792 | 13.7188 | 2.4934 | 9.3101 | -6.7203
S0771 | D20 | ripple OP1 | 0 | 11 | -90.5071 | 39.5792 | 13.5915 | 2.2191 | 8.9955 | -5.803
S0772 | D20 | torque 360 A | 17 | 0 | -42.9697 | 140.5475 | 44.5598 | 12.4061 | 27.8701 | -27.9393
S0773 | D20 | torque 360 A | 17 | 6 | -42.9697 | 140.5475 | 45.8768 | 11.8949 | 27.9361 | -30.1985
S0774 | D20 | torque 360 A | 23 | 0 | -57.4255 | 135.286 | 44.4997 | 10.2413 | 27.4376 | -27.6088
S0775 | D20 | torque 360 A | 23 | 6 | -57.4255 | 135.286 | 45.6927 | 9.7201 | 27.5993 | -29.1485
S0776 | D20 | torque 360 A | 29 | 0 | -71.2522 | 128.5423 | 43.6944 | 8.0553 | 26.7253 | -27.0818
S0777 | D20 | torque 360 A | 29 | 6 | -71.2522 | 128.5423 | 44.7386 | 7.6257 | 27.0196 | -27.9204
S0778 | R00 | no load 20C | 0 | 0 | 0 | 0 | -0.0036222 | 22.2831 | 0.00040054 | -0.0011219
S0779 | R00 | no load 20C | 0 | 2.4 | 0 | 0 | 0.16338 | 21.9873 | -0.076755 | -4.4997
S0780 | R00 | no load 20C | 0 | 4.8 | 0 | 0 | -0.35206 | 22.0981 | 0.09793 | -9.0276
S0781 | R00 | no load 20C | 0 | 7.2 | 0 | 0 | 0.34393 | 22.0982 | -0.10367 | -12.8553
S0782 | R00 | no load 20C | 0 | 9.6 | 0 | 0 | -0.17384 | 21.9892 | 0.077631 | -16.3978
S0783 | R00 | no load 20C | 0 | 12 | 0 | 0 | -0.0039375 | 22.2842 | -0.0023399 | -19.2978
S0784 | R00 | no load 20C | 0 | 14.4 | 0 | 0 | 0.16075 | 21.988 | -0.080688 | -20.8829
S0785 | R00 | no load 20C | 0 | 16.8 | 0 | 0 | -0.36408 | 22.0982 | 0.10279 | -22.037
S0786 | R00 | no load 20C | 0 | 19.2 | 0 | 0 | 0.34445 | 22.1011 | -0.10164 | -22.0366
S0787 | R00 | no load 20C | 0 | 21.6 | 0 | 0 | -0.17274 | 21.9865 | 0.0755 | -20.8842
S0788 | R00 | no load 20C | 0 | 24 | 0 | 0 | 0.0015287 | 22.2825 | 0.0017811 | -19.2985
S0789 | R00 | no load 20C | 0 | 26.4 | 0 | 0 | 0.16194 | 21.9872 | -0.071922 | -16.3946
S0790 | R00 | no load 20C | 0 | 28.8 | 0 | 0 | -0.3488 | 22.0978 | 0.098824 | -12.8606
S0791 | R00 | no load 20C | 0 | 31.2 | 0 | 0 | 0.34468 | 22.099 | -0.098278 | -9.0291
S0792 | R00 | no load 20C | 0 | 33.6 | 0 | 0 | -0.1815 | 21.988 | 0.078085 | -4.4996
S0793 | R00 | OP2 d-q | 0 | 0 | -50.0614 | 10.5634 | 3.9264 | 9.699 | 3.3086 | -3.9415 | 1.5266 | 1.5281 | 0.0013402
S0794 | R00 | OP2 d-q | 0 | 6 | -50.0614 | 10.5634 | 3.8697 | 9.8306 | 3.0391 | -6.4544 | 1.5282 | 1.5313 | 0.0013354
S0795 | R00 | OP2 d-q | 1 | 0 | -60.0614 | 10.5634 | 3.8598 | 7.8078 | 3.2709 | -3.947 | 1.3001 | 1.2999 | 0.0018718
S0796 | R00 | OP2 d-q | 1 | 6 | -60.0614 | 10.5634 | 3.938 | 7.9613 | 3.021 | -5.4652 | 1.2879 | 1.2907 | 0.0018647
S0797 | R00 | ripple OP1 | 0 | 0 | -90.5071 | 39.5792 | 14.6857 | 2.6039 | 8.9519 | -10.1627
S0798 | R00 | ripple OP1 | 0 | 1 | -90.5071 | 39.5792 | 15.4467 | 2.8193 | 9.5172 | -10.8725
S0799 | R00 | ripple OP1 | 0 | 2 | -90.5071 | 39.5792 | 14.7747 | 3.145 | 9.9882 | -11.3696
S0800 | R00 | ripple OP1 | 0 | 3 | -90.5071 | 39.5792 | 13.7852 | 3.2953 | 9.9258 | -11.0139
S0801 | R00 | ripple OP1 | 0 | 4 | -90.5071 | 39.5792 | 13.3331 | 3.093 | 9.3146 | -9.664
S0802 | R00 | ripple OP1 | 0 | 5 | -90.5071 | 39.5792 | 13.5054 | 2.7272 | 8.725 | -8.1943
S0803 | R00 | ripple OP1 | 0 | 6 | -90.5071 | 39.5792 | 14.7546 | 2.6262 | 8.8075 | -7.7114
S0804 | R00 | ripple OP1 | 0 | 7 | -90.5071 | 39.5792 | 15.6566 | 2.887 | 9.3931 | -8.0928
S0805 | R00 | ripple OP1 | 0 | 8 | -90.5071 | 39.5792 | 15.177 | 3.1541 | 9.7471 | -8.2498
S0806 | R00 | ripple OP1 | 0 | 9 | -90.5071 | 39.5792 | 14.4296 | 3.1963 | 9.5953 | -7.81
S0807 | R00 | ripple OP1 | 0 | 10 | -90.5071 | 39.5792 | 13.823 | 3.0027 | 9.1851 | -6.9668
S0808 | R00 | ripple OP1 | 0 | 11 | -90.5071 | 39.5792 | 13.6819 | 2.7389 | 8.8697 | -6.0992
S0809 | R00 | torque 360 A | 17 | 0 | -42.9697 | 140.5475 | 45.2374 | 12.7393 | 27.542 | -27.755
S0810 | R00 | torque 360 A | 17 | 6 | -42.9697 | 140.5475 | 46.126 | 12.3311 | 27.5884 | -30.2211
S0811 | R00 | torque 360 A | 23 | 0 | -57.4255 | 135.286 | 45.1883 | 10.5871 | 27.1153 | -27.4451
S0812 | R00 | torque 360 A | 23 | 6 | -57.4255 | 135.286 | 45.9303 | 10.206 | 27.2506 | -29.1651
S0813 | R00 | torque 360 A | 29 | 0 | -71.2522 | 128.5423 | 44.3486 | 8.423 | 26.4096 | -26.9229
S0814 | R00 | torque 360 A | 29 | 6 | -71.2522 | 128.5423 | 44.9414 | 8.1508 | 26.6777 | -27.9397
S0815 | C1 | no load 20C | 0 | 0 | 0 | 0 | -0.003271 | 22.5967 | 0.0011001 | -0.00012076
S0816 | C1 | no load 20C | 0 | 2.4 | 0 | 0 | 0.32179 | 22.3235 | 0.0077917 | -4.5289
S0817 | C1 | no load 20C | 0 | 4.8 | 0 | 0 | -0.51292 | 22.3769 | 0.0065267 | -8.9555
S0818 | C1 | no load 20C | 0 | 7.2 | 0 | 0 | 0.5127 | 22.3839 | -0.0066452 | -13.0011
S0819 | C1 | no load 20C | 0 | 9.6 | 0 | 0 | -0.33547 | 22.3234 | -0.0070156 | -16.4651
S0820 | C1 | no load 20C | 0 | 12 | 0 | 0 | 0.0029896 | 22.5954 | 0.001663 | -19.5673
S0821 | C1 | no load 20C | 0 | 14.4 | 0 | 0 | 0.32776 | 22.3208 | 0.0077504 | -21.3496
S0822 | C1 | no load 20C | 0 | 16.8 | 0 | 0 | -0.50936 | 22.3779 | 0.0061052 | -22.4084
S0823 | C1 | no load 20C | 0 | 19.2 | 0 | 0 | 0.5127 | 22.381 | -0.0080216 | -22.4106
S0824 | C1 | no load 20C | 0 | 21.6 | 0 | 0 | -0.32681 | 22.3174 | -0.0082153 | -21.349
S0825 | C1 | no load 20C | 0 | 24 | 0 | 0 | -0.0021213 | 22.5949 | 0.0018498 | -19.5665
S0826 | C1 | no load 20C | 0 | 26.4 | 0 | 0 | 0.3226 | 22.3224 | 0.0093831 | -16.4632
S0827 | C1 | no load 20C | 0 | 28.8 | 0 | 0 | -0.51214 | 22.3768 | 0.0064216 | -12.9962
S0828 | C1 | no load 20C | 0 | 31.2 | 0 | 0 | 0.50839 | 22.3765 | -0.0063203 | -8.9548
S0829 | C1 | no load 20C | 0 | 33.6 | 0 | 0 | -0.33188 | 22.3187 | -0.0055239 | -4.524
S0830 | C1 | OP2 d-q | 0 | 0 | -50.0614 | 10.5634 | 3.8969 | 8.8062 | 3.5409 | -4.2508 | 1.4653 | 1.466 | 0.0013888
S0831 | C1 | OP2 d-q | 0 | 6 | -50.0614 | 10.5634 | 3.8759 | 8.8333 | 3.1902 | -5.821 | 1.4518 | 1.4554 | 0.0013816
S0832 | C1 | OP2 d-q | 1 | 0 | -60.0614 | 10.5634 | 3.8996 | 6.8136 | 3.4641 | -4.1892 | 1.2786 | 1.2756 | 0.0019633
S0833 | C1 | OP2 d-q | 1 | 6 | -60.0614 | 10.5634 | 3.8748 | 6.8893 | 3.144 | -4.7825 | 1.2545 | 1.2561 | 0.0019517
S0834 | C1 | ripple OP1 | 0 | 0 | -90.5071 | 39.5792 | 15.0593 | 1.3989 | 9.7262 | -11.0561
S0835 | C1 | ripple OP1 | 0 | 1 | -90.5071 | 39.5792 | 15.0991 | 1.5743 | 10.2488 | -11.6057
S0836 | C1 | ripple OP1 | 0 | 2 | -90.5071 | 39.5792 | 13.6897 | 1.9002 | 10.7387 | -11.9897
S0837 | C1 | ripple OP1 | 0 | 3 | -90.5071 | 39.5792 | 14.1909 | 2.0619 | 10.6572 | -11.421
S0838 | C1 | ripple OP1 | 0 | 4 | -90.5071 | 39.5792 | 15.0552 | 1.8429 | 10.0293 | -9.897
S0839 | C1 | ripple OP1 | 0 | 5 | -90.5071 | 39.5792 | 14.5706 | 1.4656 | 9.4572 | -8.2807
S0840 | C1 | ripple OP1 | 0 | 6 | -90.5071 | 39.5792 | 15.1059 | 1.3417 | 9.5356 | -7.6131
S0841 | C1 | ripple OP1 | 0 | 7 | -90.5071 | 39.5792 | 15.0905 | 1.5493 | 10.0885 | -7.7385
S0842 | C1 | ripple OP1 | 0 | 8 | -90.5071 | 39.5792 | 13.8983 | 1.8618 | 10.4678 | -7.8109
S0843 | C1 | ripple OP1 | 0 | 9 | -90.5071 | 39.5792 | 14.6383 | 1.9382 | 10.2977 | -7.2591
S0844 | C1 | ripple OP1 | 0 | 10 | -90.5071 | 39.5792 | 15.4017 | 1.745 | 9.9031 | -6.3196
S0845 | C1 | ripple OP1 | 0 | 11 | -90.5071 | 39.5792 | 14.6398 | 1.489 | 9.6059 | -5.3515
S0846 | C1 | ripple OP2 | 0 | 0 | -51.0676 | 10.3898 | 3.8301 | 8.6009 | 3.4764 | -4.1791
S0847 | C1 | ripple OP2 | 0 | 1 | -51.0676 | 10.3898 | 4.7299 | 8.6902 | 3.4076 | -4.3274
S0848 | C1 | ripple OP2 | 0 | 2 | -51.0676 | 10.3898 | 3.7784 | 8.7848 | 3.1341 | -4.2486
S0849 | C1 | ripple OP2 | 0 | 3 | -51.0676 | 10.3898 | 3.6959 | 8.7632 | 2.8557 | -4.1894
S0850 | C1 | ripple OP2 | 0 | 4 | -51.0676 | 10.3898 | 3.667 | 8.6529 | 2.8104 | -4.4536
S0851 | C1 | ripple OP2 | 0 | 5 | -51.0676 | 10.3898 | 2.9694 | 8.591 | 2.9771 | -5.0247
S0852 | C1 | ripple OP2 | 0 | 6 | -51.0676 | 10.3898 | 3.8154 | 8.6351 | 3.1335 | -5.6672
S0853 | C1 | ripple OP2 | 0 | 7 | -51.0676 | 10.3898 | 4.6271 | 8.6994 | 3.1833 | -6.2141
S0854 | C1 | ripple OP2 | 0 | 8 | -51.0676 | 10.3898 | 3.7405 | 8.7557 | 3.1008 | -6.6261
S0855 | C1 | ripple OP2 | 0 | 9 | -51.0676 | 10.3898 | 3.6581 | 8.7356 | 2.9907 | -6.9477
S0856 | C1 | ripple OP2 | 0 | 10 | -51.0676 | 10.3898 | 3.6618 | 8.6165 | 3.0463 | -7.2934
S0857 | C1 | ripple OP2 | 0 | 11 | -51.0676 | 10.3898 | 2.9174 | 8.5493 | 3.3011 | -7.8203
S0858 | C1 | ripple OP3 | 0 | 0 | -52.3812 | 138.0396 | 46.3911 | 11.0614 | 29.1902 | -29.3429
S0859 | C1 | ripple OP3 | 0 | 1 | -52.3812 | 138.0396 | 45.9705 | 11.1711 | 29.2144 | -30.3347
S0860 | C1 | ripple OP3 | 0 | 2 | -52.3812 | 138.0396 | 45.0284 | 11.2358 | 29.2208 | -31.0767
S0861 | C1 | ripple OP3 | 0 | 3 | -52.3812 | 138.0396 | 45.6673 | 11.184 | 29.243 | -31.5383
S0862 | C1 | ripple OP3 | 0 | 4 | -52.3812 | 138.0396 | 46.5087 | 10.9627 | 29.2351 | -31.6364
S0863 | C1 | ripple OP3 | 0 | 5 | -52.3812 | 138.0396 | 47.2618 | 10.5832 | 29.1684 | -31.3217
S0864 | C1 | ripple OP3 | 0 | 6 | -52.3812 | 138.0396 | 47.5383 | 10.5209 | 29.3197 | -31.0792
S0865 | C1 | ripple OP3 | 0 | 7 | -52.3812 | 138.0396 | 46.5046 | 10.7791 | 29.6151 | -30.8852
S0866 | C1 | ripple OP3 | 0 | 8 | -52.3812 | 138.0396 | 44.7671 | 11.1026 | 29.7906 | -30.3883
S0867 | C1 | ripple OP3 | 0 | 9 | -52.3812 | 138.0396 | 44.9915 | 11.2894 | 29.7585 | -29.4147
S0868 | C1 | ripple OP3 | 0 | 10 | -52.3812 | 138.0396 | 45.515 | 11.3143 | 29.6396 | -28.0616
S0869 | C1 | ripple OP3 | 0 | 11 | -52.3812 | 138.0396 | 45.8416 | 11.1582 | 29.347 | -26.0562
S0870 | C1 | torque 360 A | 17 | 0 | -42.9697 | 140.5475 | 46.0958 | 12.5993 | 29.4008 | -29.4645
S0871 | C1 | torque 360 A | 17 | 6 | -42.9697 | 140.5475 | 47.3371 | 12.0412 | 29.4481 | -31.7309
S0872 | C1 | torque 360 A | 23 | 0 | -57.4255 | 135.286 | 46.1187 | 10.2207 | 28.8942 | -29.1323
S0873 | C1 | torque 360 A | 23 | 6 | -57.4255 | 135.286 | 47.2243 | 9.7201 | 29.0774 | -30.6112
S0874 | C1 | torque 360 A | 29 | 0 | -71.2522 | 128.5423 | 45.2183 | 7.8384 | 28.1076 | -28.5974
S0875 | C1 | torque 360 A | 29 | 6 | -71.2522 | 128.5423 | 46.2138 | 7.4685 | 28.4456 | -29.2835
S0876 | C2 | no load 20C | 0 | 0 | 0 | 0 | -0.0055398 | 22.5961 | -0.0010895 | 0.0018594
S0877 | C2 | no load 20C | 0 | 2.4 | 0 | 0 | 0.32752 | 22.3029 | 0.0055652 | -4.5297
S0878 | C2 | no load 20C | 0 | 4.8 | 0 | 0 | -0.52727 | 22.3712 | 0.018793 | -8.984
S0879 | C2 | no load 20C | 0 | 7.2 | 0 | 0 | 0.52314 | 22.3748 | -0.018656 | -13.0042
S0880 | C2 | no load 20C | 0 | 9.6 | 0 | 0 | -0.33915 | 22.3028 | -0.0069292 | -16.4576
S0881 | C2 | no load 20C | 0 | 12 | 0 | 0 | 5.612e-05 | 22.5955 | 0.00031838 | -19.5683
S0882 | C2 | no load 20C | 0 | 14.4 | 0 | 0 | 0.32764 | 22.3008 | 0.0062999 | -21.3246
S0883 | C2 | no load 20C | 0 | 16.8 | 0 | 0 | -0.52041 | 22.3716 | 0.01651 | -22.3847
S0884 | C2 | no load 20C | 0 | 19.2 | 0 | 0 | 0.52329 | 22.375 | -0.021877 | -22.3866
S0885 | C2 | no load 20C | 0 | 21.6 | 0 | 0 | -0.33123 | 22.3002 | -0.0025662 | -21.3234
S0886 | C2 | no load 20C | 0 | 24 | 0 | 0 | -0.0045324 | 22.5944 | -2.8739e-05 | -19.5677
S0887 | C2 | no load 20C | 0 | 26.4 | 0 | 0 | 0.32385 | 22.3031 | 0.0086785 | -16.4576
S0888 | C2 | no load 20C | 0 | 28.8 | 0 | 0 | -0.52603 | 22.3718 | 0.019684 | -13.0026
S0889 | C2 | no load 20C | 0 | 31.2 | 0 | 0 | 0.51714 | 22.3724 | -0.016386 | -8.9832
S0890 | C2 | no load 20C | 0 | 33.6 | 0 | 0 | -0.3328 | 22.3012 | -0.0074697 | -4.5328
S0891 | C2 | OP2 d-q | 0 | 0 | -50.0614 | 10.5634 | 3.7398 | 9.3319 | 3.2599 | -3.9025 | 1.4873 | 1.4886 | 0.00145
S0892 | C2 | OP2 d-q | 0 | 6 | -50.0614 | 10.5634 | 3.7779 | 9.4018 | 3.047 | -6.2907 | 1.4768 | 1.4803 | 0.0014487
S0893 | C2 | OP2 d-q | 1 | 0 | -60.0614 | 10.5634 | 3.6531 | 7.4662 | 3.2296 | -3.9106 | 1.2843 | 1.2831 | 0.0020395
S0894 | C2 | OP2 d-q | 1 | 6 | -60.0614 | 10.5634 | 3.7575 | 7.5336 | 3.0377 | -5.3279 | 1.2649 | 1.2671 | 0.0020372
S0895 | C2 | ripple OP1 | 0 | 0 | -90.5071 | 39.5792 | 14.7312 | 2.1839 | 9.1589 | -10.3983
S0896 | C2 | ripple OP1 | 0 | 1 | -90.5071 | 39.5792 | 14.6535 | 2.3376 | 9.7102 | -11.0971
S0897 | C2 | ripple OP1 | 0 | 2 | -90.5071 | 39.5792 | 13.479 | 2.6408 | 10.2076 | -11.5832
S0898 | C2 | ripple OP1 | 0 | 3 | -90.5071 | 39.5792 | 14.0942 | 2.8048 | 10.1408 | -11.1526
S0899 | C2 | ripple OP1 | 0 | 4 | -90.5071 | 39.5792 | 14.9693 | 2.6087 | 9.5394 | -9.7823
S0900 | C2 | ripple OP1 | 0 | 5 | -90.5071 | 39.5792 | 14.374 | 2.2285 | 8.9219 | -8.2318
S0901 | C2 | ripple OP1 | 0 | 6 | -90.5071 | 39.5792 | 14.6416 | 2.1141 | 9.0587 | -7.7731
S0902 | C2 | ripple OP1 | 0 | 7 | -90.5071 | 39.5792 | 14.6665 | 2.351 | 9.6449 | -8.0778
S0903 | C2 | ripple OP1 | 0 | 8 | -90.5071 | 39.5792 | 13.7117 | 2.6466 | 9.9878 | -8.178
S0904 | C2 | ripple OP1 | 0 | 9 | -90.5071 | 39.5792 | 14.5277 | 2.7673 | 9.8573 | -7.7504
S0905 | C2 | ripple OP1 | 0 | 10 | -90.5071 | 39.5792 | 15.2498 | 2.6117 | 9.4214 | -6.8537
S0906 | C2 | ripple OP1 | 0 | 11 | -90.5071 | 39.5792 | 14.5158 | 2.328 | 9.0389 | -5.8649
S0907 | C2 | ripple OP2 | 0 | 0 | -51.0676 | 10.3898 | 3.6677 | 9.14 | 3.2094 | -3.8491
S0908 | C2 | ripple OP2 | 0 | 1 | -51.0676 | 10.3898 | 4.4035 | 9.3033 | 3.1314 | -4.152
S0909 | C2 | ripple OP2 | 0 | 2 | -51.0676 | 10.3898 | 3.5718 | 9.4029 | 2.8224 | -4.1475
S0910 | C2 | ripple OP2 | 0 | 3 | -51.0676 | 10.3898 | 3.5951 | 9.3664 | 2.5321 | -4.1777
S0911 | C2 | ripple OP2 | 0 | 4 | -51.0676 | 10.3898 | 3.5661 | 9.2377 | 2.5103 | -4.5699
S0912 | C2 | ripple OP2 | 0 | 5 | -51.0676 | 10.3898 | 2.7653 | 9.1613 | 2.7696 | -5.3577
S0913 | C2 | ripple OP2 | 0 | 6 | -51.0676 | 10.3898 | 3.7177 | 9.2105 | 3.0015 | -6.1524
S0914 | C2 | ripple OP2 | 0 | 7 | -51.0676 | 10.3898 | 4.4858 | 9.3293 | 2.9886 | -6.7303
S0915 | C2 | ripple OP2 | 0 | 8 | -51.0676 | 10.3898 | 3.6345 | 9.4064 | 2.8285 | -7.1345
S0916 | C2 | ripple OP2 | 0 | 9 | -51.0676 | 10.3898 | 3.6475 | 9.3657 | 2.6699 | -7.4494
S0917 | C2 | ripple OP2 | 0 | 10 | -51.0676 | 10.3898 | 3.672 | 9.2208 | 2.7067 | -7.7931
S0918 | C2 | ripple OP2 | 0 | 11 | -51.0676 | 10.3898 | 2.8667 | 9.0995 | 2.9607 | -8.2527
S0919 | C2 | ripple OP3 | 0 | 0 | -52.3812 | 138.0396 | 46.1116 | 11.4165 | 28.2453 | -28.4672
S0920 | C2 | ripple OP3 | 0 | 1 | -52.3812 | 138.0396 | 45.8053 | 11.4879 | 28.264 | -29.4858
S0921 | C2 | ripple OP3 | 0 | 2 | -52.3812 | 138.0396 | 45.1773 | 11.4937 | 28.2807 | -30.2672
S0922 | C2 | ripple OP3 | 0 | 3 | -52.3812 | 138.0396 | 45.8948 | 11.4394 | 28.3047 | -30.7544
S0923 | C2 | ripple OP3 | 0 | 4 | -52.3812 | 138.0396 | 46.4564 | 11.2986 | 28.3287 | -30.924
S0924 | C2 | ripple OP3 | 0 | 5 | -52.3812 | 138.0396 | 46.9597 | 10.9651 | 28.2324 | -30.6404
S0925 | C2 | ripple OP3 | 0 | 6 | -52.3812 | 138.0396 | 47.3031 | 10.8703 | 28.3743 | -30.4163
S0926 | C2 | ripple OP3 | 0 | 7 | -52.3812 | 138.0396 | 46.3145 | 11.0872 | 28.6729 | -30.2541
S0927 | C2 | ripple OP3 | 0 | 8 | -52.3812 | 138.0396 | 44.8316 | 11.365 | 28.8469 | -29.7767
S0928 | C2 | ripple OP3 | 0 | 9 | -52.3812 | 138.0396 | 45.1924 | 11.5395 | 28.8236 | -28.8737
S0929 | C2 | ripple OP3 | 0 | 10 | -52.3812 | 138.0396 | 45.3896 | 11.6807 | 28.7169 | -27.6872
S0930 | C2 | ripple OP3 | 0 | 11 | -52.3812 | 138.0396 | 45.5404 | 11.5415 | 28.4111 | -25.7671
S0931 | C2 | torque 360 A | 17 | 0 | -42.9697 | 140.5475 | 45.8753 | 12.9213 | 28.4625 | -28.6013
S0932 | C2 | torque 360 A | 17 | 6 | -42.9697 | 140.5475 | 47.0995 | 12.3605 | 28.5027 | -31.0688
S0933 | C2 | torque 360 A | 23 | 0 | -57.4255 | 135.286 | 45.8135 | 10.5947 | 27.9498 | -28.2512
S0934 | C2 | torque 360 A | 23 | 6 | -57.4255 | 135.286 | 46.9399 | 10.0852 | 28.1251 | -29.9438
S0935 | C2 | torque 360 A | 29 | 0 | -71.2522 | 128.5423 | 44.8826 | 8.2632 | 27.1697 | -27.7115
S0936 | C2 | torque 360 A | 29 | 6 | -71.2522 | 128.5423 | 45.9005 | 7.8832 | 27.5011 | -28.6343
S0937 | C3 | no load 20C | 0 | 0 | 0 | 0 | -0.0037166 | 22.5753 | 0.0050431 | -0.00639
S0938 | C3 | no load 20C | 0 | 2.4 | 0 | 0 | 0.32161 | 22.3024 | 0.0094935 | -4.5258
S0939 | C3 | no load 20C | 0 | 4.8 | 0 | 0 | -0.51376 | 22.3548 | 0.0066035 | -8.9421
S0940 | C3 | no load 20C | 0 | 7.2 | 0 | 0 | 0.50731 | 22.3626 | -0.0057182 | -12.9857
S0941 | C3 | no load 20C | 0 | 9.6 | 0 | 0 | -0.33227 | 22.3016 | -0.010438 | -16.4469
S0942 | C3 | no load 20C | 0 | 12 | 0 | 0 | 0.003568 | 22.5712 | -0.003034 | -19.5459
S0943 | C3 | no load 20C | 0 | 14.4 | 0 | 0 | 0.32521 | 22.2995 | 0.0078448 | -21.3324
S0944 | C3 | no load 20C | 0 | 16.8 | 0 | 0 | -0.50921 | 22.3554 | 0.0057918 | -22.3908
S0945 | C3 | no load 20C | 0 | 19.2 | 0 | 0 | 0.50759 | 22.3558 | -0.0005646 | -22.3911
S0946 | C3 | no load 20C | 0 | 21.6 | 0 | 0 | -0.32834 | 22.2968 | -0.0085804 | -21.3306
S0947 | C3 | no load 20C | 0 | 24 | 0 | 0 | -0.0058658 | 22.5733 | 0.0044028 | -19.5484
S0948 | C3 | no load 20C | 0 | 26.4 | 0 | 0 | 0.32602 | 22.3021 | 0.012462 | -16.4463
S0949 | C3 | no load 20C | 0 | 28.8 | 0 | 0 | -0.51438 | 22.3559 | 0.0054257 | -12.9806
S0950 | C3 | no load 20C | 0 | 31.2 | 0 | 0 | 0.50974 | 22.3549 | -0.0046485 | -8.9392
S0951 | C3 | no load 20C | 0 | 33.6 | 0 | 0 | -0.33172 | 22.2998 | -0.0066167 | -4.5221
S0952 | C3 | OP2 d-q | 0 | 0 | -50.0614 | 10.5634 | 3.8533 | 8.8146 | 3.4908 | -4.1848 | 1.5196 | 1.5177 | 0.001235
S0953 | C3 | OP2 d-q | 0 | 6 | -50.0614 | 10.5634 | 3.8168 | 8.8484 | 3.1428 | -5.8063 | 1.5067 | 1.5076 | 0.0012265
S0954 | C3 | OP2 d-q | 1 | 0 | -60.0614 | 10.5634 | 3.8418 | 6.8261 | 3.4159 | -4.1256 | 1.3224 | 1.317 | 0.0017468
S0955 | C3 | OP2 d-q | 1 | 6 | -60.0614 | 10.5634 | 3.7974 | 6.9096 | 3.0977 | -4.7784 | 1.2985 | 1.2976 | 0.0017328
S0956 | C3 | ripple OP1 | 0 | 0 | -90.5071 | 39.5792 | 14.7542 | 1.4255 | 9.4727 | -10.7074
S0957 | C3 | ripple OP1 | 0 | 1 | -90.5071 | 39.5792 | 14.8015 | 1.5869 | 9.9688 | -11.2309
S0958 | C3 | ripple OP1 | 0 | 2 | -90.5071 | 39.5792 | 13.4562 | 1.9083 | 10.5045 | -11.6967
S0959 | C3 | ripple OP1 | 0 | 3 | -90.5071 | 39.5792 | 13.9398 | 2.0928 | 10.4772 | -11.2448
S0960 | C3 | ripple OP1 | 0 | 4 | -90.5071 | 39.5792 | 14.7836 | 1.8833 | 9.8415 | -9.7435
S0961 | C3 | ripple OP1 | 0 | 5 | -90.5071 | 39.5792 | 14.2464 | 1.5021 | 9.2513 | -8.1372
S0962 | C3 | ripple OP1 | 0 | 6 | -90.5071 | 39.5792 | 14.7291 | 1.3849 | 9.3108 | -7.4851
S0963 | C3 | ripple OP1 | 0 | 7 | -90.5071 | 39.5792 | 14.7161 | 1.5848 | 9.8265 | -7.6077
S0964 | C3 | ripple OP1 | 0 | 8 | -90.5071 | 39.5792 | 13.6136 | 1.8935 | 10.2584 | -7.7418
S0965 | C3 | ripple OP1 | 0 | 9 | -90.5071 | 39.5792 | 14.3776 | 1.9831 | 10.1082 | -7.241
S0966 | C3 | ripple OP1 | 0 | 10 | -90.5071 | 39.5792 | 15.146 | 1.7878 | 9.6922 | -6.3129
S0967 | C3 | ripple OP1 | 0 | 11 | -90.5071 | 39.5792 | 14.3425 | 1.5249 | 9.3633 | -5.3437
S0968 | C3 | ripple OP2 | 0 | 0 | -51.0676 | 10.3898 | 3.7914 | 8.6105 | 3.4271 | -4.1126
S0969 | C3 | ripple OP2 | 0 | 1 | -51.0676 | 10.3898 | 4.6443 | 8.7018 | 3.3566 | -4.2675
S0970 | C3 | ripple OP2 | 0 | 2 | -51.0676 | 10.3898 | 3.7371 | 8.7947 | 3.0866 | -4.1993
S0971 | C3 | ripple OP2 | 0 | 3 | -51.0676 | 10.3898 | 3.6587 | 8.7768 | 2.8046 | -4.147
S0972 | C3 | ripple OP2 | 0 | 4 | -51.0676 | 10.3898 | 3.6426 | 8.6656 | 2.7585 | -4.4169
S0973 | C3 | ripple OP2 | 0 | 5 | -51.0676 | 10.3898 | 2.9284 | 8.6046 | 2.9377 | -5.0088
S0974 | C3 | ripple OP2 | 0 | 6 | -51.0676 | 10.3898 | 3.748 | 8.649 | 3.0861 | -5.6523
S0975 | C3 | ripple OP2 | 0 | 7 | -51.0676 | 10.3898 | 4.5395 | 8.7219 | 3.1282 | -6.2133
S0976 | C3 | ripple OP2 | 0 | 8 | -51.0676 | 10.3898 | 3.6748 | 8.7755 | 3.0359 | -6.6255
S0977 | C3 | ripple OP2 | 0 | 9 | -51.0676 | 10.3898 | 3.6147 | 8.7532 | 2.9114 | -6.9463
S0978 | C3 | ripple OP2 | 0 | 10 | -51.0676 | 10.3898 | 3.6009 | 8.6344 | 2.9612 | -7.2975
S0979 | C3 | ripple OP2 | 0 | 11 | -51.0676 | 10.3898 | 2.9002 | 8.5591 | 3.2163 | -7.8238
S0980 | C3 | ripple OP3 | 0 | 0 | -52.3812 | 138.0396 | 45.7094 | 10.9436 | 28.5565 | -28.6099
S0981 | C3 | ripple OP3 | 0 | 1 | -52.3812 | 138.0396 | 45.2177 | 11.058 | 28.5734 | -29.5593
S0982 | C3 | ripple OP3 | 0 | 2 | -52.3812 | 138.0396 | 44.2187 | 11.1287 | 28.5787 | -30.2859
S0983 | C3 | ripple OP3 | 0 | 3 | -52.3812 | 138.0396 | 44.8292 | 11.0886 | 28.5948 | -30.763
S0984 | C3 | ripple OP3 | 0 | 4 | -52.3812 | 138.0396 | 45.75 | 10.8587 | 28.6107 | -30.9245
S0985 | C3 | ripple OP3 | 0 | 5 | -52.3812 | 138.0396 | 46.585 | 10.4849 | 28.5529 | -30.6653
S0986 | C3 | ripple OP3 | 0 | 6 | -52.3812 | 138.0396 | 46.883 | 10.4101 | 28.6971 | -30.4475
S0987 | C3 | ripple OP3 | 0 | 7 | -52.3812 | 138.0396 | 45.8103 | 10.6577 | 28.9712 | -30.2773
S0988 | C3 | ripple OP3 | 0 | 8 | -52.3812 | 138.0396 | 43.9908 | 10.9866 | 29.1492 | -29.837
S0989 | C3 | ripple OP3 | 0 | 9 | -52.3812 | 138.0396 | 44.284 | 11.1772 | 29.1624 | -28.9477
S0990 | C3 | ripple OP3 | 0 | 10 | -52.3812 | 138.0396 | 44.8082 | 11.2144 | 29.0505 | -27.6637
S0991 | C3 | ripple OP3 | 0 | 11 | -52.3812 | 138.0396 | 45.2122 | 11.0309 | 28.7281 | -25.6637
S0992 | C3 | torque 360 A | 17 | 0 | -42.9697 | 140.5475 | 45.4227 | 12.452 | 28.7415 | -28.7113
S0993 | C3 | torque 360 A | 17 | 6 | -42.9697 | 140.5475 | 46.6785 | 11.9204 | 28.8162 | -31.0828
S0994 | C3 | torque 360 A | 23 | 0 | -57.4255 | 135.286 | 45.4625 | 10.1219 | 28.2923 | -28.4287
S0995 | C3 | torque 360 A | 23 | 6 | -57.4255 | 135.286 | 46.5568 | 9.6192 | 28.4669 | -29.9952
S0996 | C3 | torque 360 A | 29 | 0 | -71.2522 | 128.5423 | 44.5885 | 7.7794 | 27.5644 | -27.951
S0997 | C3 | torque 360 A | 29 | 6 | -71.2522 | 128.5423 | 45.5291 | 7.3918 | 27.849 | -28.6891

## Candidates
Candidate | Model file | Skew [mech deg] | Torque 360A (3-step skew) [N.m] | OP2 loss (no skew) [W] | THD cont [%] | THD 3-step [%] | Ripple OP1 cont [%] | Ripple OP1 3-step [%] | Ripple OP2 cont [%] | Ripple OP2 3-step [%] | Ripple OP3 cont [%] | Ripple OP3 3-step [%]
C1 | C1_combined_slot_open4_tip_depth1.2_tooth_w16.5_magnet_inset1.5.fem | 0 | 46.8089 | 657.7187 | 4.4553 | 4.4553 | 11.6439 | 11.6439 | 48.2355 | 48.2355 | 6.0247 | 6.0247
C1 | C1_combined_slot_open4_tip_depth1.2_tooth_w16.5_magnet_inset1.5.fem | 0.5 | 46.8056 | 657.7187 | 4.4204 | 4.4243 | 11.3075 | 11.344 | 46.9259 | 47.0679 | 5.9347 | 5.9446
C1 | C1_combined_slot_open4_tip_depth1.2_tooth_w16.5_magnet_inset1.5.fem | 1 | 46.7957 | 657.7187 | 4.3178 | 4.3325 | 10.3474 | 10.4767 | 43.1744 | 43.6832 | 5.6731 | 5.7097
C1 | C1_combined_slot_open4_tip_depth1.2_tooth_w16.5_magnet_inset1.5.fem | 1.5 | 46.7792 | 657.7187 | 4.1536 | 4.1846 | 8.9012 | 9.1361 | 37.4805 | 38.4217 | 5.2635 | 5.336
C1 | C1_combined_slot_open4_tip_depth1.2_tooth_w16.5_magnet_inset1.5.fem | 2 | 46.7561 | 657.7187 | 3.9379 | 3.9876 | 7.17 | 7.4664 | 30.5746 | 31.8072 | 5.0023 | 5.0756
C1 | C1_combined_slot_open4_tip_depth1.2_tooth_w16.5_magnet_inset1.5.fem | 2.5 | 46.7264 | 657.7187 | 3.6843 | 3.7518 | 5.3814 | 5.6455 | 23.2879 | 24.4866 | 4.6559 | 4.7734
C1 | C1_combined_slot_open4_tip_depth1.2_tooth_w16.5_magnet_inset1.5.fem | 3 | 46.6901 | 657.7187 | 3.4091 | 3.4899 | 4.7554 | 4.9208 | 17.9205 | 18.686 | 4.26 | 4.3846
C1 | C1_combined_slot_open4_tip_depth1.2_tooth_w16.5_magnet_inset1.5.fem | 3.5 | 46.6473 | 657.7187 | 3.1308 | 3.2174 | 4.6576 | 5.0009 | 17.0234 | 18.8347 | 3.918 | 4.0986
C1 | C1_combined_slot_open4_tip_depth1.2_tooth_w16.5_magnet_inset1.5.fem | 4 | 46.5979 | 657.7187 | 2.8682 | 2.9517 | 4.2878 | 4.8136 | 15.7297 | 18.5823 | 3.4971 | 3.731
C1 | C1_combined_slot_open4_tip_depth1.2_tooth_w16.5_magnet_inset1.5.fem | 4.5 | 46.5419 | 657.7187 | 2.6388 | 2.7111 | 3.67 | 4.3229 | 12.9807 | 16.5121 | 3.0114 | 3.2806
C1 | C1_combined_slot_open4_tip_depth1.2_tooth_w16.5_magnet_inset1.5.fem | 5 | 46.4794 | 657.7187 | 2.4554 | 2.5126 | 2.8701 | 3.7499 | 9.1744 | 12.6141 | 2.5334 | 2.8598
C1 | C1_combined_slot_open4_tip_depth1.2_tooth_w16.5_magnet_inset1.5.fem | 5.5 | 46.4104 | 657.7187 | 2.323 | 2.3684 | 1.9823 | 2.684 | 4.8709 | 7.1005 | 2.1404 | 2.4808
C1 | C1_combined_slot_open4_tip_depth1.2_tooth_w16.5_magnet_inset1.5.fem | 6 | 46.3348 | 657.7187 | 2.2377 | 2.282 | 1.2437 | 1.3784 | 1.1832 | 1.7263 | 1.7934 | 2.0209
C2 | C2_combined_slot_open4_tooth_w16.5_magnet_inset1.5.fem | 0 | 46.5484 | 684.2583 | 4.625 | 4.625 | 12.2398 | 12.2398 | 47.3609 | 47.3609 | 5.3827 | 5.3827
C2 | C2_combined_slot_open4_tooth_w16.5_magnet_inset1.5.fem | 0.5 | 46.5451 | 684.2583 | 4.5863 | 4.5906 | 11.9241 | 11.9583 | 46.0578 | 46.1991 | 5.2919 | 5.3018
C2 | C2_combined_slot_open4_tooth_w16.5_magnet_inset1.5.fem | 1 | 46.5353 | 684.2583 | 4.4724 | 4.4888 | 11.02 | 11.1425 | 42.3247 | 42.831 | 5.0293 | 5.0656
C2 | C2_combined_slot_open4_tooth_w16.5_magnet_inset1.5.fem | 1.5 | 46.5189 | 684.2583 | 4.2897 | 4.3242 | 9.649 | 9.8751 | 36.6595 | 37.5956 | 4.6229 | 4.693
C2 | C2_combined_slot_open4_tooth_w16.5_magnet_inset1.5.fem | 2 | 46.4959 | 684.2583 | 4.0483 | 4.1041 | 7.9893 | 8.2835 | 29.7915 | 31.0152 | 4.2229 | 4.2792
C2 | C2_combined_slot_open4_tooth_w16.5_magnet_inset1.5.fem | 2.5 | 46.4664 | 684.2583 | 3.7621 | 3.8387 | 6.2451 | 6.526 | 22.5532 | 23.7361 | 3.9631 | 4.0561
C2 | C2_combined_slot_open4_tooth_w16.5_magnet_inset1.5.fem | 3 | 46.4303 | 684.2583 | 3.4483 | 3.5411 | 5.0675 | 5.2437 | 16.788 | 17.5845 | 3.7597 | 3.8615
C2 | C2_combined_slot_open4_tooth_w16.5_magnet_inset1.5.fem | 3.5 | 46.3877 | 684.2583 | 3.1264 | 3.2275 | 4.4278 | 4.6388 | 16.8471 | 18.563 | 3.5437 | 3.7084
C2 | C2_combined_slot_open4_tooth_w16.5_magnet_inset1.5.fem | 4 | 46.3386 | 684.2583 | 2.8173 | 2.9165 | 4.0099 | 4.6958 | 15.8437 | 18.6304 | 3.235 | 3.4606
C2 | C2_combined_slot_open4_tooth_w16.5_magnet_inset1.5.fem | 4.5 | 46.2829 | 684.2583 | 2.5417 | 2.6289 | 3.5661 | 4.478 | 13.3582 | 16.8946 | 2.8467 | 3.1121
C2 | C2_combined_slot_open4_tooth_w16.5_magnet_inset1.5.fem | 5 | 46.2207 | 684.2583 | 2.3171 | 2.3861 | 2.7989 | 3.7583 | 9.7627 | 13.3166 | 2.4965 | 2.7934
C2 | C2_combined_slot_open4_tooth_w16.5_magnet_inset1.5.fem | 5.5 | 46.1521 | 684.2583 | 2.1533 | 2.2059 | 2.0168 | 2.7069 | 5.6029 | 8.0771 | 2.1596 | 2.4758
C2 | C2_combined_slot_open4_tooth_w16.5_magnet_inset1.5.fem | 6 | 46.0769 | 684.2583 | 2.0495 | 2.0972 | 1.3985 | 1.4431 | 1.9711 | 2.413 | 1.8351 | 2.08
C3 | C3_combined_slot_open4_tip_depth1.2_magnet_inset1.5.fem | 0 | 46.1448 | 643.5969 | 4.4497 | 4.4497 | 11.7276 | 11.7276 | 47.0527 | 47.0527 | 6.3881 | 6.3881
C3 | C3_combined_slot_open4_tip_depth1.2_magnet_inset1.5.fem | 0.5 | 46.1416 | 643.5969 | 4.4151 | 4.4189 | 11.3881 | 11.4248 | 45.7876 | 45.9249 | 6.2903 | 6.301
C3 | C3_combined_slot_open4_tip_depth1.2_magnet_inset1.5.fem | 1 | 46.1318 | 643.5969 | 4.3136 | 4.3282 | 10.4187 | 10.5493 | 42.1623 | 42.6544 | 6.006 | 6.0457
C3 | C3_combined_slot_open4_tip_depth1.2_magnet_inset1.5.fem | 1.5 | 46.1156 | 643.5969 | 4.1514 | 4.182 | 8.9585 | 9.1956 | 36.6551 | 37.5672 | 5.5618 | 5.6401
C3 | C3_combined_slot_open4_tip_depth1.2_magnet_inset1.5.fem | 2 | 46.0928 | 643.5969 | 3.9385 | 3.9875 | 7.21 | 7.5095 | 29.9673 | 31.1654 | 5.2167 | 5.2944
C3 | C3_combined_slot_open4_tip_depth1.2_magnet_inset1.5.fem | 2.5 | 46.0635 | 643.5969 | 3.6885 | 3.7549 | 5.4029 | 5.6703 | 22.8985 | 24.0701 | 4.8569 | 4.9847
C3 | C3_combined_slot_open4_tip_depth1.2_magnet_inset1.5.fem | 3 | 46.0278 | 643.5969 | 3.4179 | 3.4972 | 4.6283 | 4.7851 | 17.7947 | 18.5441 | 4.3978 | 4.5729
C3 | C3_combined_slot_open4_tip_depth1.2_magnet_inset1.5.fem | 3.5 | 45.9855 | 643.5969 | 3.1449 | 3.2297 | 4.5656 | 4.8995 | 16.9098 | 18.6423 | 4.0216 | 4.22
C3 | C3_combined_slot_open4_tip_depth1.2_magnet_inset1.5.fem | 4 | 45.9368 | 643.5969 | 2.8882 | 2.9697 | 4.2311 | 4.747 | 15.6673 | 18.4204 | 3.5656 | 3.8191
C3 | C3_combined_slot_open4_tip_depth1.2_magnet_inset1.5.fem | 4.5 | 45.8816 | 643.5969 | 2.6649 | 2.7352 | 3.6484 | 4.3919 | 13.0112 | 16.4583 | 3.0407 | 3.3259
C3 | C3_combined_slot_open4_tip_depth1.2_magnet_inset1.5.fem | 5 | 45.82 | 643.5969 | 2.4869 | 2.5426 | 2.9072 | 3.8308 | 9.3134 | 12.7333 | 2.5172 | 2.8675
C3 | C3_combined_slot_open4_tip_depth1.2_magnet_inset1.5.fem | 5.5 | 45.752 | 643.5969 | 2.3588 | 2.4034 | 2.1087 | 2.7642 | 5.1083 | 7.4339 | 2.1108 | 2.4868
C3 | C3_combined_slot_open4_tip_depth1.2_magnet_inset1.5.fem | 6 | 45.6775 | 643.5969 | 2.2759 | 2.3202 | 1.2728 | 1.4474 | 1.3692 | 1.887 | 1.7624 | 2.0202